## Import GW Elev Data
CASGEM ID | Local or State Well Number | Date (MM/dd/yyyy) | 24-hour Time, PST (hh:mm) | NM Code | QM Code | Reading at RP | Reading at WS | RP to WS | RP Elev | GS Elev | WSE | GS to WS | MM Code | MA | Collecting Agency | CASGEM/Voluntary Measurement | Comments
Note on E1: No Measurement Code Glossary 0 - Measurement Discontinued 1 - Pumping 2 - Pump house locked 3 - Tape hung up 4 - Can't get tape in casing 5 - Unable to locate well 6 - Well has been destroyed 7 - Special/Other 8 - Casing leaking or wet 9 - Temporarily inaccessible D - Dry well F - Flowing artesian well
Note on F1: Questionable Measurement Code Glossary 0 - Caved or deepened 1 - Pumping 2 - Nearby pump operating 3 - Casing leaking or wet 4 - Pumped recently 5 - Air or pressure gauge measurement 6 - Other 7 - Recharge or surface water effects near well 8 - Oil or foreign substance in casing 9 - Acoustical sounder E - Recently flowing F - Flowing G - Nearby flowing H - Nearby recently flowing
Note on N1: Measurement Method Glossary ES - Electric sounder measurement ST - Steel tape measurement AS - Acoustic or sonic sounder PG - Airline measurement, pressure gage, or manometer TR - Electronic pressure transducer OTH - Other UNK - Unknown
Note on O1: Measurement Accuracy Glossary 0.1 Ft - Water level accuracy to nearest tenth of a foot 0.01 Ft - Water level accuracy to nearest hundredth of a foot 0.001 Ft - Water level accuracy to nearest thousandth of a foot 1 Ft - Water level accuracy to nearest foot Unknown - Water level accuracy is unknown

## Dropdown Source (hidden)
Is Voluntary Reading | NMCodes | QMCodes | Measurement Method | Accuracy Method
CASGEM | 0 | 0 | ES | 0.1 Ft
Voluntary | 1 | 1 | ST | 0.01 Ft
| 2 | 2 | AS | 0.001 Ft
| 3 | 3 | PG | 1 Ft
| 4 | 4 | TR | Unknown
| 5 | 5 | OTH
| 6 | 6 | UNK
| 7 | 7
| 8 | 8
| 9 | 9
| D | E
| F | F
G
H

## Column Description (hidden)
Data Format specifier
Local Well Designation | State Well Number | RP Elevation | RP Description | GS Elevation | Measurement Method | Measurement Accuracy | Well Use | Well Status | Latitude | Longitude | Coordinates Method | Coordinates Accurancy | Well Completion Type | Total Well Depth | Well Completion Report # | Associated Basin | Associated Basin Portion | Well Location Desc | Additional Comments | Is Voluntary Well | County | Screen Interval 1 Top | Screen Interval 1 Bottom | Screen Interval 2 Top | Screen Interval 2 Bottom | Screen Interval 3 Top | Screen Interval 3 Bottom | Screen Interval 4 Top | Screen Interval 4 Bottom | Screen Interval 5 Top | Screen Interval 5 Bottom | Screen Interval 6 Top | Screen Interval 6 Bottom | Screen Interval 7 Top | Screen Interval 7 Bottom | Screen Interval 8 Top | Screen Interval 8 Bottom | Screen Interval 9 Top | Screen Interval 9 Bottom | Screen Interval 10 Top | Screen Interval 10 Bottom
varchar(20) | varchar(15) | Number(10) | varchar(15) | Number(10) | ddl | ddl | ddl | ddl | Number(7,4) | Number(7,4) | ddl | ddl | ddl | Number(10) | varchar(15) | varchar(100) | varchar(100) | varchar(250) | varchar(250) | varchar(1) | varchar(100) | Number(6,3) | Number(6,3) | Number(6,3) | Number(6,3) | Number(6,3) | Number(6,3) | Number(6,3) | Number(6,3) | Number(6,3) | Number(6,3) | Number(6,3) | Number(6,3) | Number(6,3) | Number(6,3) | Number(6,3) | Number(6,3) | Number(6,3) | Number(6,3) | Number(6,3) | Number(6,3)

## Read Me
Field Name | Field Desciption | Mandatory
CASGEM ID | The unique identifier assigned and used by the CASGEM system. | Yes
Local or State Well Number | The name or number identifier given to the well by the Monitoring Entity. | No
Date (MM/dd/yyyy) | Enter the data in this format: MM/dd/yyyy. An error message will display if a future date is entered. | Yes
24-hour Time, PST (hh:mm) | Enter the time at which the measurement was taken. Use Pacific Standard Time in military format. | Yes (use midnight, 00:00, if this information was not recorded)
NM Code | If applicable, choose the appropriate code from the drop-down menu to explain why a measurement was not taken. If "Special/Other" (NM Code 7) is chosen, provide further explanation in the comments field. | Conditional: required if no reading was taken, left blank if a reading was taken. Mutually exclusive with the QM Code, Reading at RP, Reading at WS, MM, and MA fields
QM Code | If applicable, choose the appropriate code to explain why a measurement is questionable. Leave this field blank if depth to water is empty. If "Other" (QM Code 6) is chosen, provide further explanation in the comments field. | No. Mutually exclusive with the NM Code field.
Reading at RP | The reading of the measurement device taken at the reference point (RP) of the well. Enter a numerical value in feet. | Conditional: required if a reading was taken, left blank if no measurement is taken. Mutually exclusive with the NM Code.
Reading at WS | The reading of the measurement device taken at the water surface (WS) of the well. Enter a numerical value in feet. | Conditional: required if a reading was taken, left blank if no measurement is taken. Mutually exclusive with the NM Code.
RP to WS | Calculated value, no input required. Reading at RP - Reading at WS. | n/a
RP Elev | The elevation of the reference point (RP) for water level measurements. Enter a numerical value in feet (use NAVD88 vertical datum. | Yes
GS Elev | The elevation of the ground surface (GS) at the well. Enter a numerical value in feet (use NAVD88 vertical datum. | Yes
WSE | Water Surface Elevation (WSE). A calculated field, no is input required. | n/a
GS to WS | Distance measured from ground surface (GS) to Water Surface (WS), or "depth to water". A calculated field, no is input required. | n/a
MM Code | Measurement Method (MM), specify the method by which water levels were measured. Choose an option from the drop-down menu. If "other" is chosen, provide an explanation in the comments section. | Conditional: required if a reading was taken, left blank if no measurement is taken. Mutually exclusive with the NM Code.
MA | Measurement Accuracy (MA), the estimated accuracy of the groundwater level measurement. Choose an option from the drop-down menu. | Conditional: required if a reading was taken, left blank if no measurement is taken. Mutually exclusive with the NM Code.
Collecting Agency | The full name of the agency that collected the groundwater level measurement. It may be either the Monitoring Entity or a Cooperating Agency. | Yes
CASGEM/Voluntary Measurement | Indicate whether the measurement is being submitted in compliance with CASGEM requirements, or whether the measurement is being supplied to the system on a voluntary basis. | Yes
Comments | Use this field to explain special circumstances related to the water level measurement not indicated in other fields. Also specify whether the information previously submitted or overwrites existing data. | No
Note on A6: No Measurement Code Glossary 0 - Measurement Discontinued 1 - Pumping 2 - Pump house locked 3 - Tape hung up 4 - Can't get tape in casing 5 - Unable to locate well 6 - Well has been destroyed 7 - Special/Other 8 - Casing leaking or wet 9 - Temporarily inaccessible D - Dry well F - Flowing artesian well
Note on A7: Questionable Measurement Code Glossary 0 - Caved or deepened 1 - Pumping 2 - Nearby pump operating 3 - Casing leaking or wet 4 - Pumped recently 5 - Air or pressure gauge measurement 6 - Other 7 - Recharge or surface water effects near well 8 - Oil or foreign substance in casing 9 - Acoustical sounder E - Recently flowing F - Flowing G - Nearby flowing H - Nearby recently flowing
Note on A15: Measurement Method Glossary ES - Electric sounder measurement ST - Steel tape measurement AS - Acoustic or sonic sounder PG - Airline measurement, pressure gage, or manometer TR - Electronic pressure transducer OTH - Other UNK - Unknown
Note on A16: Measurement Accuracy Glossary 0.1 Ft - Water level accuracy to nearest tenth of a foot 0.01 Ft - Water level accuracy to nearest hundredth of a foot 0.001 Ft - Water level accuracy to nearest thousandth of a foot 1 Ft - Water level accuracy to nearest foot Unknown - Water level accuracy is unknown