## Read Me
Read ME
This Alternative Elements Guide is developed directly from the Sustainable Groundwater Management Act (Act) and the Groundwater Sustainability Plan Emergency Regulations (GSP regulations). It is provided to support local agencies, Groundwater Sustainability Agencies (GSA), or other entities during preparation and submission of their Alternatives. The guide is organized according to the California Code of Regulation Sections of the GSP regulations that are applicable to Alternatives. In the event that information or recommendations in this guide are inconsistent with, conflicts with, or omits the requirements of the Act, applicable laws, or the GSP regulations, the Act, other laws, or the GSP regulations shall prevail. Each entity submitting an Alternative can provide DWR with the location of the required element of the Alternative by completing the last two columns of the checklist or provide their own documentation of the locations of the Alternative elements. This will support DWR in its review of these Alternative. If an element does not pertain to an entity, then briefly describe why that Alternative element does not apply to the entity

## Alternative Elements Guide
Alternative Elements Guide
California Code of Regulations - GSP Regulation Sections | Alternative Elements | Document which attachment(s) contains the applicable alternative element. | Document which section(s), page number(s), or briefly describe why that Alternative element does not apply to the entity. | Additional Information
Article 5 - Plan Contents
SubArticle 1 | Administrative Information
§ 354.4. | General Information
| (a) An executive summary written in plain language that provides an overview of the Plan and description of groundwater conditions in the basin. | Basin Management Plan EIR (2014) Basin Management Plan Update (2014) Salt & Nutrient Management Plan (2016) | BMP-EIR (2014): pg S-1 (EIR Summary) BMP (2014): pg ES-1 (Executive Summary) SNMP (2016): pg ix (Executive Summary)
| (b) A list of references and technical studies relied upon by the Agency in developing the Plan. Each Agency shall provide to the Department electronic copies of reports and other documents and materials cited as references that are not generally available to the public | Basin Management Plan EIR (2014) Basin Management Plan Update (2014) Salt & Nutrient Management Plan (2016) | BMP-EIR (2014): pg 7-1 (Section 7. References) BMP (2014): pg 32 (References) provides references for State of the Basin (Chap 2); pg 67 (Previous Studies) lists conservation studies and plans BMP (2014): Appendix C Bibliography by Subject SNMP (2016): pg 114 (References)
§ 354.6. | Agency Information
| When submitting an adopted Plan to the Department, the Agency shall include a copy of the information provided pursuant to Water Code Section 10723.8, with any updates, if necessary, along with the following information: | Agency Act 760 (1984) Basin Management Plan EIR (2014) Basin Management Plan Update (2014) Salt & Nutrient Management Plan (2016)
| (a) The name and mailing address of the Agency. | Basin Management Plan EIR (2014) | EIR (2014): mailing address on pg S-1
| (b) The organization and management structure of the Agency, identifying persons with management authority for implementation of the Plan. | Agency Act 760 (1984) | Agency Act (Article 4, pg 8) provides the general provision of the Agency's governing structure, i.e.. Board of Directors;
| (c) The name and contact information, including the phone number, mailing address and electronic mail address, of the plan manager. | Basin Management Plan EIR (2014) | EIR (2014): pg S-1 New plan manager identified in online submittal section A
| (d) The legal authority of the Agency, with specific reference to citations setting forth the duties, powers, and responsibilities of the Agency, demonstrating that the Agency has the legal authority to implement the Plan. | Agency Act 760 (1984) Water Code 10723(c)(1)(L) | Agency Act (Article 5 through Article 11); & Water Code section 10723(c)(1)(L) establishes PVWMA as the exclusive local agency within its statutory boundaries to comply with the requirements of SGMA
| (e) An estimate of the cost of implementing the Plan and a general description of how the Agency plans to meet those costs. | Basin Management Plan Update (2014) Prop 218 Service Charge Report (2015) | BMP (2014): Estimate of Implementation Costs, Figure ES-9 (pg ES-7), Chap 5 (pg 47) and Chap 7 (pg 79), Figure 7.4 (pg 79) Service Charge Report (2015): Costs and cost recovery
§ 354.8. | Description of Plan Area
Each Plan shall include a description of the geographic areas covered, including the following information:
(a) One or more maps of the basin that depict the following, as applicable:
| (1) The area covered by the Plan, delineating areas managed by the Agency as an exclusive Agency and any areas for which the Agency is not an exclusive Agency, and the name and location of any adjacent basins. | Pajaro Valley Hydrologic Model (2014) 11_PVWMA_PVHM_Pajaro_Basin_Map_20161230 | PVHM (2014): pg 3 Figure 1 PVWMA manages its jurisdictional boundaries as an exclusive GSA. 11_PVWMA_PVHM_Pajaro_Basin_Map_20161230
| (2) Adjudicated areas, other Agencies within the basin, and areas covered by an Alternative. |  | There are no adjudicated areas within the basin.
| (3) Jurisdictional boundaries of federal or state land (including the identity of the agency with jurisdiction over that land), tribal land, cities, counties, agencies with water management responsibilities, and areas covered by relevant general plans. | Facilities Planning Report (2015) | Facilities Planning Rpt (2015): Figure 2.2, pg 2-3
| (4) Existing land use designations and the identification of water use sector and water source type. | Facilities Planning Report (2015) Salt & Nutrient Management Plan (2016) | Facilities Planning Rpt (2015): Figure 1.3, pg 1-6 SNMP (2016): Figure 5.15 and 5.16, pg 64-66 BMP (2014):Existing Water Supply Infrastructure section (pg 17) includes a map (Figure 2-14, pg 19) that shows supply facilities to ag
| (5) The density of wells per square mile, by dasymetric or similar mapping techniques, showing the general distribution of agricultural, industrial, and domestic water supply wells in the basin, including de minimis extractors, and the location and extent of communities dependent upon groundwater, utilizing data provided by the Department, as specified in Section 353.2, or the best available information. | Basin Management Plan EIR (2014) | BMP-EIR (2014): Figure 3.9-15 (pg 3.9-80)
| (b) A written description of the Plan area, including a summary of the jurisdictional areas and other features depicted on the map. | Facilities Planning Report (2015) | Facilities Planning Rpt (2015): Figure 2.2 (pg 2-3) shows jurisdictional areas of larger water service providers, Figure 3.1 shows waste water entities. Pg 2-3 through 2-5 describe the water service providers on the maps. Pg 3-1 through 3-3 describe the wastewater entities.
| (c) Identification of existing water resource monitoring and management programs, and description of any such programs the Agency plans to incorporate in its monitoring network or in development of its Plan. The Agency may coordinate with existing water resource monitoring and management programs to incorporate and adopt that program as part of the Plan. | Basin Management Plan Update (2014) Salt & Nutrient Management Plan (2016) Technical Memorandum: Groundwater Monitoring Network Review, Modifications, and Recommended Improvements (2016) Quality Assurance Procedures Plan (2016) | BMP (2014): pg 78 Measuring Basin Improvement SNMP (2016): Chap 9, Monitoring Plan, pg 103 TM (2016): pg 2 Groundwater Monitoring Network QAPP (2016): pg 5 Project/Task Description
| (d) A description of how existing water resource monitoring or management programs may limit operational flexibility in the basin, and how the Plan has been developed to adapt to those limits. | Agency Act 760 (1984) | § 705, page 16 & § 713 page 18
| (e) A description of conjunctive use programs in the basin. | Basin Management Plan Update (2014) | BMP (2014): pg 19, description of Harkins Slough Recharge Facilities; proposed projects involving conjunctive use including Watsonville Slough and College Lake are described on pg 52-57.
(f) A plain language description of the land use elements or topic categories of applicable general plans that includes the following:
| (1) A summary of general plans and other land use plans governing the basin. | County Plans Monterey Co.: http://www.co.monterey.ca.us/government/departments-i-z/resource-management-agency/planning Santa Cruz Co.: http://sccoplanning.com/ San Benito Co.: http://www.cosb.us/county-departments/building-planning/#.WGfpqVxn3G4 | General Plans and other land use plans are County (Santa Cruz, Monterey, San Benito) responsibilities and not addressed in PVWMA plans.
| (2) A general description of how implementation of existing land use plans may change water demands within the basin or affect the ability of the Agency to achieve sustainable groundwater management over the planning and implementation horizon, and how the Plan addresses those potential effects. | Salt & Nutrient Management Plan (2016)
| (3) A general description of how implementation of the Plan may affect the water supply assumptions of relevant land use plans over the planning and implementation horizon. | not addressed in PVWMA plans
| (4) A summary of the process for permitting new or replacement wells in the basin, including adopted standards in local well ordinances, zoning codes, and policies contained in adopted land use plans. | Monterey Co.: http://www.mtyhd.org/index.php/services/environmental-health/drinking-water-protection-services-2__trashed/wells/ Santa Cruz Co.: http://scceh.com/Home/Programs/LandUse,SewageDisposalWasteWaterManagement/WellsDrinkingWater.aspx | The process for permitting new or replacement wells is defined by each respective County (in particular, Santa Cruz and Monterey)
| (5) To the extent known, the Agency may include information regarding the implementation of land use plans outside the basin that could affect the ability of the Agency to achieve sustainable groundwater management. | not addressed in PVWMA plans
(g) A description of any of the additional Plan elements included in Water Code Section 10727.4 that the Agency determines to be appropriate.
| Control of saline water intrusion | BMP/EIR/SNMP | BMP (2014): Opportunities for conjunctive use pg 52-57
| Wellhead protection |  | Wellhead protection is covered by well ordinances for each respective County (in particular, Santa Cruz and Monterey)
| Migration of contaminated groundwater | BMP/EIR/SNMP | BMP (2014): Opportunities for conjunctive use pg 52-57
| Well abandonment and well destruction program | Monterey Co.: http://www.mtyhd.org/index.php/services/environmental-health/drinking-water-protection-services-2__trashed/wells/ Santa Cruz Co.: http://scceh.com/Home/Programs/LandUse,SewageDisposalWasteWaterManagement/WellsDrinkingWater.aspx | Wellhead protection is covered by well ordinances for each respective County (in particular, Santa Cruz and Monterey)
| Replenishment of groundwater extractions | Basin Management Plan Update (2014)
| Conjunctive Use and Underground Storage | Basin Management Plan Update (2014)
| Well Construction Policies | Well Construction Policies are set by Santa Cruz and Monterey County (links above). PVWMA provides supplemental requirements on metering extractions: PVWMA New Well Construction Requirements: http://www.pvwater.org/hydrology/assets/wells_assets/wellconstructionguide.pdf
| Addressing groundwater contamination cleanup, recharge, diversions to storage, conservation, water recycling, conveyance, and extraction projects | Monterey Co.: http://www.mtyhd.org/index.php/services/environmental-health/hazardous-materials-management__trashed/site-mitigation/ Santa Cruz Co.: http://scceh.com/Home/Programs/SiteMitigation.aspx
| Efficient water management practices | Basin Management Plan Update (2014) Salt & Nutrient Management Plan (2016) | BMP (2014): Conservation pg 67-74 SNMP (2016): pg 88 and Chapter 8.2 BMP Conservation Program pg 99
| Relationships with state and federal regulatory agencies |  | Relationships have been established with both state and federal regulatory agencies over the PVWMA's 32 year existence. These relationships are not formally documented in planning documents.
| Review of land use plans and efforts to coordinate with land use planning agencies to assess activities that potentially create risks to groundwater quality or quantity |  | Land use plans are County (Santa Cruz, Monterey, San Benito) responsibilities and not addressed in PVWMA plans. PVWMA coordinates with each County and has an MOU with Monterey County.
| Impacts on groundwater dependent ecosystems |  | While not formally documented, efforts to balance the basin as described in the Basin Management Plan and simulated with the Pajaro Valley Hydrologic Model will have a positive impact on groundwater dependent ecosystems.
§ 354.10. | Notice and Communication
Each Plan shall include a summary of information relating to notification and communication by the Agency with other agencies and interested parties including the following:
| (a) A description of the beneficial uses and users of groundwater in the basin, including the land uses and property interests potentially affected by the use of groundwater in the basin, the types of parties representing those interests, and the nature of consultation with those parties. | Basin Management Plan Update (2014) Basin Management Plan EIR (2014) Salt & Nutrient Management Plan (2016) | BMP (2014): Pg 25 Water Use describes use BMP (2014): Pg 5 BMP Update Approach describes public process BMP-EIR (2014): Section 1.3 Public Participation for Draft & Final EIR pg 1-2 SNMP (2016): Chap 1.2 SNMP Stakeholder Process pg 1
| (b) A list of public meetings at which the Plan was discussed or considered by the Agency. | Basin Management Plan EIR (2014) Salt & Nutrient Management Plan (2016) | BMP-EIR (2014): pg 1-2 3rd bullet lists two public meetings BMP Ad Hoc Committee: meeting dates & materials, http://www.pvwwater.org/resources/ad-hoc-bmp-archives.php SNMP (2016): pg 3 Table 1.2 lists four workshops
| (c) Comments regarding the Plan received by the Agency and a summary of any responses by the Agency. | Basin Management Plan EIR (2014) Salt & Nutrient Management Plan (2016) | BMP-EIR (2014): Sections 2.0 through 4.0 SNMP (2016): Responses to comments, http://www.pvwater.org/board-and-committees/snmp_assets/SNMP_ResponsetoCommentsFinal.pdf
(d) A communication section of the Plan that includes the following:
| (1) An explanation of the Agency’s decision-making process. | Basin Management Plan Update (2014) | BMP (2014): Pg 5-8 BMP Update Approach and Scope of the BMP Update
| (2) Identification of opportunities for public engagement and a discussion of how public input and response will be used. | Basin Management Plan Update (2014) Basin Management Plan EIR (2014) Salt & Nutrient Management Plan (2016) | BMP (2014): Pg 25 Water Use describes use BMP (2014): Pg 5 BMP Update Approach describes public process BMP-EIR (2014): Section 1.3 Public Participation for Draft & Final EIR pg 1-2 SNMP (2016): Chap 1.2 SNMP Stakeholder Process pg 1
| (3) A description of how the Agency encourages the active involvement of diverse social, cultural, and economic elements of the population within the basin. | Basin Management Plan Update (2014) Basin Management Plan EIR (2014) Salt & Nutrient Management Plan (2016) | BMP (2014): Pg 25 Water Use describes use BMP (2014): Pg 5 BMP Update Approach describes public process BMP-EIR (2014): Section 1.3 Public Participation for Draft & Final EIR pg 1-2 SNMP (2016): Chap 1.2 SNMP Stakeholder Process pg 1
| (4) The method the Agency shall follow to inform the public about progress implementing the Plan, including the status of projects and actions. | PVWMA Sustainable Groundwater Management website: http://www.pvwater.org/about-pvwma/sgm.php
SubArticle 2 | Basin Setting
§ 354.14. | Hydrogeologic Conceptual Model
| (a) Each Plan shall include a descriptive hydrogeologic conceptual model of the basin based on technical studies and qualified maps that characterizes the physical components and interaction of the surface water and groundwater systems in the basin. | Pajaro Valley Hydrologic Model (2014) | PVHM (2014): pg 5 Description of Study Area, Figure 2
(b) The hydrogeologic conceptual model shall be summarized in a written description that includes the following:
| (1) The regional geologic and structural setting of the basin including the immediate surrounding area, as necessary for geologic consistency. | Pajaro Valley Hydrologic Model (2014) Basin Management Plan Update (2014) | PVHM (2014): pg 10-11 Geohydrologic Framework BMP (2014): pg 10 Geology
| (2) Lateral basin boundaries, including major geologic features that significantly affect groundwater flow. | Basin Management Plan Update (2014) | BMP (2014): pg 9 Boundaries
| (3) The definable bottom of the basin. | Pajaro Valley Hydrologic Model (2014) | PVHM (2014): pg 10-11 Geohydrologic Framework
(4) Principal aquifers and aquitards, including the following information:
| (A) Formation names, if defined. | Basin Management Plan Update (2014) | BMP (2014): pg 10 Geology
| (B) Physical properties of aquifers and aquitards, including the vertical and lateral extent, hydraulic conductivity, and storativity, which may be based on existing technical studies or other best available information. | Pajaro Valley Hydrologic Model (2014) | PVHM (2014): pg 73 Aquifer Characteristics'
| (C) Structural properties of the basin that restrict groundwater flow within the principal aquifers, including information regarding stratigraphic changes, truncation of units, or other features. | Pajaro Valley Hydrologic Model (2014) | PVHM (2014): pg 37 Groundwater Inflows and Outflows and pg 93 Hydrogeologic Structures
| (D) General water quality of the principal aquifers, which may be based on information derived from existing technical studies or regulatory programs. | Basin Management Plan Update (2014) Salt & Nutrient Management Plan (2016) | BMP (2014): pg 30 Pajaro Valley Groundwater SNMP (2016): pg 19 Existing Conditions
| (E) Identification of the primary use or uses of each aquifer, such as domestic, irrigation, or municipal water supply. | Pajaro Valley Hydrologic Model (2014) Basin Management Plan Update (2014) | PVHM (2014): pg 27 Groundwater BMP (2014): pg 25 Water Use
| (5) Identification of data gaps and uncertainty within the hydrogeologic conceptual model | Pajaro Valley Hydrologic Model (2014) | PVHM (2014) pg 73, Offshore estimates for all layers are extrapolations; pg 155 Model Uncertainty
| (c) The hydrogeologic conceptual model shall be represented graphically by at least two scaled cross-sections that display the information required by this section and are sufficient to depict major stratigraphic and structural features in the basin. | Basin Management Plan Update (2014) | BMP (2014): pg 12, Figure 2-4
(d) Physical characteristics of the basin shall be represented on one or more maps that depict the following:
| (1) Topographic information derived from the U.S. Geological Survey or another reliable source. | Basin Management Plan EIR (2014) | BMP-EIR (2014): pg 2-32, Figure 2-2
| (2) Surficial geology derived from a qualified map including the locations of cross-sections required by this Section. | Basin Management Plan Update (2014) | BMP (2014): pg 12, Figure 2-3
| (3) Soil characteristics as described by the appropriate Natural Resources Conservation Service soil survey or other applicable studies. | Basin Management Plan EIR (2014) Pajaro Valley Hydrologic Model (2014) | BMP-EIR (2014): pg 3.7-24, Figure 3.7-4 PVHM (2014): pg 46, Figure 11
| (4) Delineation of existing recharge areas that substantially contribute to the replenishment of the basin, potential recharge areas, and discharge areas, including significant active springs, seeps, and wetlands within or adjacent to the basin. | Basin Management Plan EIR (2014) Salt & Nutrient Management Plan (2016) | BMP-EIR (2014): pg 3.9-72, Figure 3.9-7 SNMP (2016): pg 43, Figure 5.3
| (5) Surface water bodies that are significant to the management of the basin. | Pajaro Valley Hydrologic Model (2014) | PVHM (2014): pg 3, Figure 1
§ 354.16. | Groundwater Conditions
Each Plan shall provide a description of current and historical groundwater conditions in the basin, including data from January 1, 2015, to current conditions, based on the best available information that includes the following:
(a) Groundwater elevation data demonstrating flow directions, lateral and vertical gradients, and regional pumping patterns, including:
| (1) Groundwater elevation contour maps depicting the groundwater table or potentiometric surface associated with the current seasonal high and seasonal low for each principal aquifer within the basin. | Basin Management Plan (2014) PVWMA 2014 Annual Report (2015) | BMP (2014): pg 18 Figures 2-8 through 2-13 1947-2012 contour maps 2014 Annual Report (2015): pg 8 Fall 2014 groundwater contour map
| (2) Hydrographs depicting long-term groundwater elevations, historical highs and lows, and hydraulic gradients between principal aquifers. | Pajaro Valley Hydrologic Model (2014) | PVHM (2014) pg 107, Figure 30 hydrographs and pg 116, Figure 31 vertical gradient
| (b) A graph depicting estimates of the change in groundwater in storage, based on data, demonstrating the annual and cumulative change in the volume of groundwater in storage between seasonal high groundwater conditions, including the annual groundwater use and water year type. | Pajaro Valley Hydrologic Model (2014) | PVHM (2014): pg 143, pg 144 Figure 40
| (c) Seawater intrusion conditions in the basin, including maps and cross-sections of the seawater intrusion front for each principal aquifer. | Basin Management Plan (2014) | BMP (2014): pg 22 Figure 2-18 Seawater Intrusion from 1951-2011
| (d) Groundwater quality issues that may affect the supply and beneficial uses of groundwater, including a description and map of the location of known groundwater contamination sites and plumes. | Salt & Nutrient Management Plan (2016) | SNMP (2016): pg 37 Seawater Intrusion, pg 39 Figure 5.1
| (e) The extent, cumulative total, and annual rate of land subsidence, including maps depicting total subsidence, utilizing data available from the Department, as specified in Section 353.2, or the best available information. | Pajaro Valley Hydrologic Model (2014) | PVHM (2014) pg 92: Inelastic storage in fine-grained beds not a significant source of water, and therefore land subsidence negligible.
| (f) Identification of interconnected surface water systems within the basin and an estimate of the quantity and timing of depletions of those systems, utilizing data available from the Department, as specified in Section 353.2, or the best available information. | Pajaro Valley Hydrologic Model (2014) | PVHM (2014): pg 25
| (g) Identification of groundwater dependent ecosystems within the basin, utilizing data available from the Department, as specified in Section 353.2, or the best available information. | not addressed in PVWMA plans
§ 344.18. | Water Budget
| (a) Each Plan shall include a water budget for the basin that provides an accounting and assessment of the total annual volume of groundwater and surface water entering and leaving the basin, including historical, current and projected water budget conditions, and the change in the volume of water stored. Water budget information shall be reported in tabular and graphical form. | Basin Management Plan Update (2014) Pajaro Valley Hydrologic Model (2014) PVHM: Analysis of Projected Water Availability (2014) Salt & Nutrient Management Plan (2016) | PVHM (2014): Hydrologic Flow Analysis pg 140-154 PVHM: Analysis of Projected Water Availability (2014) simulates a 34 year projection into the future (2010 to 2044) SNMP (2016): Chapter 3 Groundwater Budget pg 11. Budget table on pg 11-13, Table 3.1.
| (b) The water budget shall quantify the following, either through direct measurements or estimates based on data: |  |  | PVWMA is currently working with the USGS on a PVHM project that includes upgrading the model code, updating datasets, and conducting additional climate change scenarios. The project is scheduled to be complete December 31, 2017. A copy of the agreement is available at pvwater.org or by request.
| (1) Total surface water entering and leaving a basin by water source type. | Pajaro Valley Hydrologic Model (2014) | PVHM (2014): pg 140, Figure 42 (net flows)
| (2) Inflow to the groundwater system by water source type, including subsurface groundwater inflow and infiltration of precipitation, applied water, and surface water systems, such as lakes, streams, rivers, canals, springs and conveyance systems. | Pajaro Valley Hydrologic Model (2014) | PVHM (2014): pg 140
| (3) Outflows from the groundwater system by water use sector, including evapotranspiration, groundwater extraction, groundwater discharge to surface water sources, and subsurface groundwater outflow. | Pajaro Valley Hydrologic Model (2014) | PVHM (2014): pg 140
| (4) The change in the annual volume of groundwater in storage between seasonal high conditions. | Pajaro Valley Hydrologic Model (2014) | PVHM (2014): pg 140, Figure 44
| (5) If overdraft conditions occur, as defined in Bulletin 118, the water budget shall include a quantification of overdraft over a period of years during which water year and water supply conditions approximate average conditions. | Pajaro Valley Hydrologic Model (2014) | PVHM (2014): pg 140
| (6) The water year type associated with the annual supply, demand, and change in groundwater stored. | Pajaro Valley Hydrologic Model (2014) | PVHM (2014): pg 140 - 154
| (7) An estimate of sustainable yield for the basin. | Basin Management Plan Update (2014) Pajaro Valley Hydrologic Model (2014) PVHM: Analysis of Projected Water Availability (2014) | BMP (2014): pg 5 Basin Shortfall PVHM (2014): pg 141 Figure 39 PVHM: Analysis of Projected Water Availability (2014): pg 140 These documents report the shortfall in the water budget.
(c) Each Plan shall quantify the current, historical, and projected water budget for the basin as follows:
| (1) Current water budget information shall quantify current inflows and outflows for the basin using the most recent hydrology, water supply, water demand, and land use information. | Pajaro Valley Hydrologic Model (2014) Salt & Nutrient Management Plan (2016) | PVHM (2014): pg 140-152 SNMP (2016): pg 13 Table 3.1
(2) Historical water budget information shall be used to evaluate availability or reliability of past surface water supply deliveries and aquifer response to water supply and demand trends relative to water year type. The historical water budget shall include the following:
| (A) A quantitative evaluation of the availability or reliability of historical surface water supply deliveries as a function of the historical planned versus actual annual surface water deliveries, by surface water source and water year type, and based on the most recent ten years of surface water supply information. | Basin Management Plan Update (2014) | BMP (2014): pg. 26, Table 2-7 with Watsonville surface water use
| (B) A quantitative assessment of the historical water budget, starting with the most recently available information and extending back a minimum of 10 years, or as is sufficient to calibrate and reduce the uncertainty of the tools and methods used to estimate and project future water budget information and future aquifer response to proposed sustainable groundwater management practices over the planning and implementation horizon. | Pajaro Valley Hydrologic Model (2014) | PVHM (2014): pg 140
| (C) A description of how historical conditions concerning hydrology, water demand, and surface water supply availability or reliability have impacted the ability of the Agency to operate the basin within sustainable yield. Basin hydrology may be characterized and evaluated using water year type. | Basin Management Plan Update (2014) | BMP (2014): pg 2 Pajaro Valley Groundwater Basin
| (3) Projected water budgets shall be used to estimate future baseline conditions of supply, demand, and aquifer response to Plan implementation, and to identify the uncertainties of these projected water budget components. The projected water budget shall utilize the following methodologies and assumptions to estimate future baseline conditions concerning hydrology, water demand and surface water supply availability or reliability over the planning and implementation horizon: | PVHM: Analysis of Projected Water Availability (2014) | PVHM: Analysis of Projected Water Availability (2014) report. This projection is for a 34 year planning horizon (2010 - 2044). A project with the USGS is currently underway to update this.
| (A) Projected hydrology shall utilize 50 years of historical precipitation, evapotranspiration, and streamflow information as the baseline condition for estimating future hydrology. The projected hydrology information shall also be applied as the baseline condition used to evaluate future scenarios of hydrologic uncertainty associated with projections of climate change and sea level rise. | PVHM: Analysis of Projected Water Availability (2014) | PVHM: Analysis of Projected Water Availability (2014) report. This projection is for a 34 year planning horizon (2010 - 2044). A project with the USGS is currently underway to update this.
| (B) Projected water demand shall utilize the most recent land use, evapotranspiration, and crop coefficient information as the baseline condition for estimating future water demand. The projected water demand information shall also be applied as the baseline condition used to evaluate future scenarios of water demand uncertainty associated with projected changes in local land use planning, population growth, and climate. | Basin Management Plan Update (2014) PVHM: Analysis of Projected Water Availability (2014) | BMP (2014): pg 16 Modeling Approach and Results PVHM: Analysis of Projected Water Availability (2014) report. A project with the USGS is currently underway to update this.
| (C) Projected surface water supply shall utilize the most recent water supply information as the baseline condition for estimating future surface water supply. The projected surface water supply shall also be applied as the baseline condition used to evaluate future scenarios of surface water supply availability and reliability as a function of the historical surface water supply identified in Section 354.18(c)(2)(A), and the projected changes in local land use planning, population growth, and climate. | Basin Management Plan Update (2014) | BMP (2014): pg 16 Modeling Approach and Results
(d) The Agency shall utilize the following information provided, as available, by the Department pursuant to Section 353.2, or other data of comparable quality, to develop the water budget:
| (1) Historical water budget information for mean annual temperature, mean annual precipitation, water year type, and land use. | Pajaro Valley Hydrologic Model (2014) | PVHM (2014): pg 64 Climate Data; A project with the USGS is currently underway to update this.
| (2) Current water budget information for temperature, water year type, evapotranspiration, and land use. | Pajaro Valley Hydrologic Model (2014) | PVHM (2014): pg 64 Climate Data; A project with the USGS is currently underway to update this.
| (3) Projected water budget information for population, population growth, climate change, and sea level rise. | Basin Management Plan Update (2014) | Sea level rise - BMP (2014): pg 16 Modeling Approach and Results Population growth - BMP (2014) pg 25 Water Use
| (e) Each Plan shall rely on the best available information and best available science to quantify the water budget for the basin in order to provide an understanding of historical and projected hydrology, water demand, water supply, land use, population, climate change, sea level rise, groundwater and surface water interaction, and subsurface groundwater flow. If a numerical groundwater and surface water model is not used to quantify and evaluate the projected water budget conditions and the potential impacts to beneficial uses and users of groundwater, the Plan shall identify and describe an equally effective method, tool, or analytical model to evaluate projected water budget conditions. | Pajaro Valley Hydrologic Model (2014) | PVHM (2014): pg 140
| (f) The Department shall provide the California Central Valley Groundwater-Surface Water Simulation Model (C2VSIM) and the Integrated Water Flow Model (IWFM) for use by Agencies in developing the water budget. Each Agency may choose to use a different groundwater and surface water model, pursuant to Section 352.4. | Pajaro Valley Hydrologic Model (2014) | PVHM (2014): pg. 33
§ 344.20. | Management Areas
| (a) Each Agency may define one or more management areas within a basin if the Agency has determined that creation of management areas will facilitate implementation of the Plan. Management areas may define different minimum thresholds and be operated to different measurable objectives than the basin at large, provided that undesirable results are defined consistently throughout the basin. | no management areas | The BMP does not define multiple management areas.
(b) A basin that includes one or more management areas shall describe the following in the Plan:
(1) The reason for the creation of each management area.
(2) The minimum thresholds and measurable objectives established for each management area, and an explanation of the rationale for selecting those values, if different from the basin at large.
(3) The level of monitoring and analysis appropriate for each management area.
(4) An explanation of how the management area can operate under different minimum thresholds and measurable objectives without causing undesirable results outside the management area, if applicable.
(c) If a Plan includes one or more management areas, the Plan shall include descriptions, maps, and other information required by this Subarticle sufficient to describe conditions in those areas.
SubArticle 3 | Administrative Information
§ 354.24. | Sustainability Goal
| Each Agency shall establish in its Plan a sustainability goal for the basin that culminates in the absence of undesirable results within 20 years of the applicable statutory deadline. The Plan shall include a description of the sustainability goal, including information from the basin setting used to establish the sustainability goal, a discussion of the measures that will be implemented to ensure that the basin will be operated within its sustainable yield, and an explanation of how the sustainability goal is likely to be achieved within 20 years of Plan implementation and is likely to be maintained through the planning and implementation horizon. | Basin Management Plan Update (2014) Agency Act 760 (1984) | Sustainability Goal BMP (2014): pg 1 PVWMA Charter (objective c) Agency Act 760 (1984) pg 1, Section 102 Water resource management activity objectives Measures and Implementation BMP (2014) pg ES-6 through ES-7 SNMP (2016) pg 101 Section 8.3 Projection of Seawater Intrusion and Groundwater Levels
§ 354.26. | Undesirable Results
| (a) Each Agency shall describe in its Plan the processes and criteria relied upon to define undesirable results applicable to the basin. Undesirable results occur when significant and unreasonable effects for any of the sustainability indicators are caused by groundwater conditions occurring throughout the basin. | Basin Management Plan Update (2014) | BMP (2014): pg ES-1 and Chapter 2: State of the Basin | The BMP describes the basin conditions that have led PVWMA to define seawater intrusion, overdraft (lowering of groundwater levels and reduction of groundwater storage), and degraded water quality as the applicable undesirable results for the basin.
(b) The description of undesirable results shall include the following:
| (1) The cause of groundwater conditions occurring throughout the basin that would lead to or has led to undesirable results based on information described in the basin setting, and other data or models as appropriate. | Basin Management Plan Update (2014) | BMP (2014): Chapter 2, Seawater Intrusion in the Pajaro Valley pg 22 and Water Quality pg 26 through 32 | The BMP describes increased water demand from agricultural and urban demand as leading to overdraft and seawater intrusion. The BMP describes agricultural practices and septic tanks as potentially leading to undesirable water quality results.
| (2) The criteria used to define when and where the effects of the groundwater conditions cause undesirable results for each applicable sustainability indicator. The criteria shall be based on a quantitative description of the combination of minimum threshold exceedances that cause significant and unreasonable effects in the basin. | Basin Management Plan Update (2014) Salt and Nutrient Management Plan (2016) | BMP (2014): pg 1, PVWMA Charter (objectives a and c), pg 34, BMP Update Development Process SNMP (2016): Chapter 7, Assimilative Capacity | Although the BMP was developed before GSP regulations introduced concepts of minimum thresholds, BMP describes projects to address undesirable results of seawater intrusion and overdraft to reduce seawater intrusion rate and storage depletion following approval of the BMP. Therefore, minimum thresholds are the seawater intrusion rate and groundwater storage depletion rate as of BMP approval. The SNMP describes calculation of assimilative capacity for coastal and inland areas, for which if exceeded would represent undesirable water quality results. These minimum thresholds are consistent with the PVWMA Charter.
| (3) Potential effects on the beneficial uses and users of groundwater, on land uses and property interests, and other potential effects that may occur or are occurring from undesirable results. | Basin Management Plan Update (2014) | BMP (2014): pg 2 and pg 26 through 28 | The BMP describes the threat of seawater intrusion resulting from overdraft on agricultural economy. The BMP describes effects of undesirable water quality results on agriculture.
| (c) The Agency may need to evaluate multiple minimum thresholds to determine whether an undesirable result is occurring in the basin. The determination that undesirable results are occurring may depend upon measurements from multiple monitoring sites, rather than a single monitoring site. | Basin Management Plan Update (2014) Salt and Nutrient Management Plan (2016) | BMP (2014): pg 34, BMP Update Development Process SNMP (2016): Chapter 7, Assimilative Capacity | Calculation of seawater intrusion rate, total groundwater storage, and assimilative capacity will be based on multiple monitoring sites. If the alternative is accepted, these calculations would be first performed for the Water Year 2017 Annual Report and the monitoring sites used for the calculation will be fully documented in that report submitted by March 31, 2018.
| (d) An Agency that is able to demonstrate that undesirable results related to one or more sustainability indicators are not present and are not likely to occur in a basin shall not be required to establish criteria for undesirable results related to those sustainability indicators. | Pajaro Valley Hydrologic Model (2014) | PVHM (2014): Storage Properties, pg 92 | Historical water levels have remained above subsidence thresholds. Therefore, seawater intrusion and groundwater storage undesirable results would occur before subsidence is an issue and therefore criteria for subsidence is unnecessary.
§ 354.28. | Minimum Threshold
| (a) Each Agency in its Plan shall establish minimum thresholds that quantify groundwater conditions for each applicable sustainability indicator at each monitoring site or representative monitoring site established pursuant to Section 354.36. The numeric value used to define minimum thresholds shall represent a point in the basin that, if exceeded, may cause undesirable results as described in Section 354.26. | Basin Management Plan Update (2014) Salt and Nutrient Management Plan (2016) | BMP (2014): pg 34, BMP Update Development Process SNMP (2016): Chapter 7, Assimilative Capacity | The minimum thresholds described above for seawater intrusion rate, groundwater storage, and assimilative capacity will be calculated based on measurements from multiple monitoring sites within aquifers or areas of the basin.
(b) The description of minimum thresholds shall include the following:
| (1) The information and criteria relied upon to establish and justify the minimum thresholds for each sustainability indicator. The justification for the minimum threshold shall be supported by information provided in the basin setting, and other data or models as appropriate, and qualified by uncertainty in the understanding of the basin setting. | Basin Management Plan Update (2014) Salt and Nutrient Management Plan (2016) | BMP (2014): Chapter 2, State of the Basin SNMP (2016): Chapter 7, Assimilative Capacity | The minimum thresholds are based on the current conditions as described by the BMP and SNMP.
| (2) The relationship between the minimum thresholds for each sustainability indicator, including an explanation of how the Agency has determined that basin conditions at each minimum threshold will avoid undesirable results for each of the sustainability indicators. | Basin Management Plan Update (2014) Salt and Nutrient Management Plan (2016) | BMP (2014): pg 34, BMP Update Development Process SNMP (2016): Chapter 7, Assimilative Capacity | Although the BMP was developed before GSP regulations introduced concepts of minimum thresholds, BMP implicitly establishes as minimum thresholds pre-SGMA seawater intrusion rates, and storage depletion rates, while SNMP establishes assimilative capacity as minimum thresholds for respective sustainability indicators.
| (3) How minimum thresholds have been selected to avoid causing undesirable results in adjacent basins or affecting the ability of adjacent basins to achieve sustainability goals. | Basin Management Plan Update (2014) Salt and Nutrient Management Plan (2016) | BMP (2014): pg 34, BMP Update Development Process SNMP (2016): Chapter 7, Assimilative Capacity | The minimum thresholds for seawater intrusion rates and storage depletion rates represent pre-SGMA conditions that have not caused undesirable results in adjacent basins. The SNMP uses water quality objectives for assimilative capacity that are based on adjacent basins.
| (4) How minimum thresholds may affect the interests of beneficial uses and users of groundwater or land uses and property interests. | Basin Management Plan Update (2014) | BMP (2014): pg 2 and pg 26 through 28 | The BMP describes effect of undesirable results for seawater intrusion and overdraft on agricultural economy. The BMP describes effects of undesirable water quality results on agriculture.
| (5) How state, federal, or local standards relate to the relevant sustainability indicator. If the minimum threshold differs from other regulatory standards, the Agency shall explain the nature of and basis for the difference. | Basin Management Plan Update (2014) Salt and Nutrient Management Plan (2016) | BMP (2014): pg 26 and Table 2-8: CCRWQCB Irrigation Water Quality Guidelines SNMP (2016): pg 104 and Table 7.1: Assimilative capacity thresholds and rationale | The BMP uses Central Coast Regional Water Quality Control Board irrigation quality guidelines and the SNMP uses neighboring basin water quality objectives and a federal drinking water standard.
| (6) How each minimum threshold will be quantitatively measured, consistent with the monitoring network requirements described in Subarticle 4. | Technical Memorandum: Groundwater Monitoring Network Review, Modifications, and Recommended Improvements (2016) | TM (2016): pg 6 Water Level Monitoring SNMP (2016): Ch 9 Groundwater Quality | Water level measurements at multiple monitoring sites will be used to calculate seawater intrusion and groundwater storage depletion rates. Groundwater quality measurements will be used to calculate assimilative capacity.
(c) Minimum thresholds for each sustainability indicator shall be defined as follows:
| (1) Chronic Lowering of Groundwater Levels. The minimum threshold for chronic lowering of groundwater levels shall be the groundwater elevation indicating a depletion of supply at a given location that may lead to undesirable results. Minimum thresholds for chronic lowering of groundwater levels shall be supported by the following: | Basin Management Plan Update (2014) | BMP (2014): pg 34, BMP Update Development Process and pg 78, Measuring Basin Progress | The BMP implicitly establishes as a minimum threshold pre-SGMA storage depletion rates calculated consistently with the measurable objective.
| (A) The rate of groundwater elevation decline based on historical trends, water year type, and projected water use in the basin. | Basin Management Plan Update (2014) | BMP (2014): Ch 2, State of Basin, Figures 2-8 through 2-13, pg 18 | BMP includes information on historical rate of groundwater elevation decline with contour maps over time.
| (B) Potential effects on other sustainability indicators. | Basin Management Plan Update (2014) | BMP (2014): pg 20-22 Seawater Intrusion | The main effect of lowering groundwater levels is increased risk of seawater intrusion.
| (2) Reduction of Groundwater Storage. The minimum threshold for reduction of groundwater storage shall be a total volume of groundwater that can be withdrawn from the basin without causing conditions that may lead to undesirable results. Minimum thresholds for reduction of groundwater storage shall be supported by the sustainable yield of the basin, calculated based on historical trends, water year type, and projected water use in the basin. | Basin Management Plan Update (2014) | BMP (2014): pg 34, BMP Update Development Process, pg 78, Measuring Basin Progress, and Ch 2, State of Basin | The BMP implicitly establishes as a minimum threshold pre-SGMA storage depletion rates calculated consistently with the measurable objective. BMP includes groundwater overdraft estimates functionally equivalent to sustainable yield that is based on groundwater modeling that incorporates historical trends, historical climate and projected water use
| (3) Seawater Intrusion. The minimum threshold for seawater intrusion shall be defined by a chloride concentration isocontour for each principal aquifer where seawater intrusion may lead to undesirable results. Minimum thresholds for seawater intrusion shall be supported by the following: | Basin Management Plan Update (2014) Salt and Nutrient Management Plan (2016) | BMP (2014): pg 34, BMP Update Development Process SNMP (2016): Chapter 4, Existing Salt and Nutrient Conditions, Figs. 4.6 & 4.7, pg 24 - 26). | The BMP implicitly establishes as a minimum threshold pre-SGMA seawater intrusion rates.
| (A) Maps and cross-sections of the chloride concentration isocontour that defines the minimum threshold and measurable objective for each principal aquifer. |  | This element does not apply to the entity because BMP implicitly establishes seawater intrusion rates not chloride isocontours as minimum threshold. | Since the BMP was developed prior to GSP regulations introducing concepts of minimum thresholds, isocontours equivalent to the minimum threshold seawater intrusion rates have not been developed.
| (B) A description of how the seawater intrusion minimum threshold considers the effects of current and projected sea levels. | Basin Management Plan Update (2014) | BMP (2014): pg 16, Modeling Approach and Results | Baseline scenario of PVHM representing current conditions for minimum thresholds incorporates sea level rise at offshore conditions.
| (4) Degraded Water Quality. The minimum threshold for degraded water quality shall be the degradation of water quality, including the migration of contaminant plumes that impair water supplies or other indicator of water quality as determined by the Agency that may lead to undesirable results. The minimum threshold shall be based on the number of supply wells, a volume of water, or a location of an isocontour that exceeds concentrations of constituents determined by the Agency to be of concern for the basin. In setting minimum thresholds for degraded water quality, the Agency shall consider local, state, and federal water quality standards applicable to the basin. | Salt and Nutrient Management Plan (2016) | SNMP (2016): Chapter 7, Assimilative Capacity | SNMP implicitly defines assimilative capacity as the minimum threshold for water quality undesirable results.
| (5) Land Subsidence. The minimum threshold for land subsidence shall be the rate and extent of subsidence that substantially interferes with surface land uses and may lead to undesirable results. Minimum thresholds for land subsidence shall be supported by the following: |  | As discussed in 354.26(d), land subsidence does not apply as a sustainability indicator for the Pajaro Valley Sub-basin.
(A) Identification of land uses and property interests that have been affected or are likely to be affected by land subsidence in the basin, including an explanation of how the Agency has determined and considered those uses and interests, and the Agency’s rationale for establishing minimum thresholds in light of those effects.
(B) Maps and graphs showing the extent and rate of land subsidence in the basin that defines the minimum threshold and measurable objectives.
| (6) Depletions of Interconnected Surface Water. The minimum threshold for depletions of interconnected surface water shall be the rate or volume of surface water depletions caused by groundwater use that has adverse impacts on beneficial uses of the surface water and may lead to undesirable results. The minimum threshold established for depletions of interconnected surface water shall be supported by the following: |  |  | Although the BMP does not define a minimum threshold for depletions of interconnected surface water, SGMA states that interconnected surface water depletions prior to January 1, 2015 do not need to be addressed by a GSP. Therefore, the minimum thresholds for interconnected surface water depletions are those that occurred prior to January 1, 2015, as calculated by the PVHM model. Any additional surface water depletions as calculated by the PVHM model would constitute an undesirable result.
| (A) The location, quantity, and timing of depletions of interconnected surface water. | Pajaro Valley Hydrologic Model (2014) | PVHM (2014): pg 96 Figure 28 Leakage reaches and pg 129 Figure 34 Streamflow gain and losses | Four stream gauge pairs are available for differential streamflow gauging show both measured streamflow gains and losses as well as simulated infiltration and exfiltration.
| (B) A description of the groundwater and surface water model used to quantify surface water depletion. If a numerical groundwater and surface water model is not used to quantify surface water depletion, the Plan shall identify and describe an equally effective method, tool, or analytical model to accomplish the requirements of this Paragraph. | Pajaro Valley Hydrologic Model (2014) | PVHM (2014): pg 41 Surface-Water Inflows and outflows
| (d) An Agency may establish a representative minimum threshold for groundwater elevation to serve as the value for multiple sustainability indicators, where the Agency can demonstrate that the representative value is a reasonable proxy for multiple individual minimum thresholds as supported by adequate evidence. | Basin Management Plan Update (2014) | BMP (2014): pg 78, Measuring Basin Improvement | The BMP defines measurable objectives and therefore minimum thresholds based on storage depletion rate and seawater intrusion rate, which are calculated based on groundwater elevations.
| (e) An Agency that has demonstrated that undesirable results related to one or more sustainability indicators are not present and are not likely to occur in a basin, as described in Section 354.26, shall not be required to establish minimum thresholds related to those sustainability indicators. |  | As discussed in 354.26(d), land subsidence does not apply as a sustainability indicator for the Pajaro Valley Sub-basin.
§ 354.30. | Measurable Objectives
| (a) Each Agency shall establish measurable objectives, including interim milestones in increments of five years, to achieve the sustainability goal for the basin within 20 years of Plan implementation and to continue to sustainably manage the groundwater basin over the planning and implementation horizon. | Basin Management Plan Update (2014) | BMP (2014): pg 78, Measuring Basin Improvement | The BMP discusses measurable objectives in context of interim milestones, but implies PVWMA's goals for minimum thresholds and overall sustainability goals.
| (b) Measurable objectives shall be established for each sustainability indicator, based on quantitative values using the same metrics and monitoring sites as are used to define the minimum thresholds. | Basin Management Plan Update (2014) Salt and Nutrient Management Plan (2016) | BMP (2014): pg 1, PVWMA Charter (objective a), pg 16, Modeling Approach and Results, and pg 78, Measuring Basin Improvement SNMP (2016): Chapter 7, Assimilative Capacity | The PVWMA Charter includes the objective for eventual prevention of conditions of overdraft and water quality degradation. The BMP uses overdraft, as defined by storage depletion rate, and seawater intrusion rate to define interim milestones with the implication that 100% reduction in storage depletion rate and seawater intrusion is the measurable objective consistent with the PVWMA Charter. The SNMP defines assimilative capacity as minimum threshold and it can be inferred from the PVWMA Charter that 100% reduction of assimilative capacity decreases is the measurable objective.
| (c) Measurable objectives shall provide a reasonable margin of operational flexibility under adverse conditions which shall take into consideration components such as historical water budgets, seasonal and long-term trends, and periods of drought, and be commensurate with levels of uncertainty. | Basin Management Plan Update (2014) Salt and Nutrient Management Plan (2016) | BMP (2014): pg 16, Modeling Approach and Results and pg 40, Hydrologic Modeling SNMP (2016): Chapter 7, Assimilative Capacity | The BMP evaluates projects against the measurable objectives of storage depletion rate and seawater intrusion rate with model simulations that take into consideration these components. The concept of assimilative capacity as applied by the SNMP also is meant to provide a margin of operational flexibility.
| (d) An Agency may establish a representative measurable objective for groundwater elevation to serve as the value for multiple sustainability indicators where the Agency can demonstrate that the representative value is a reasonable proxy for multiple individual measurable objectives as supported by adequate evidence. | Basin Management Plan Update (2014) | BMP (2014): pg 78, Measuring Basin Improvement | The BMP defines measurable objectives based on storage depletion rate and seawater intrusion rate, which are calculated based on groundwater elevations. Groundwater elevations can also serve as a proxy for the depletions of interconnected surface waters measurable objective, because the groundwater elevations represent the groundwater/surface water gradient that will drive surface water depletion.
| (e) Each Plan shall describe a reasonable path to achieve the sustainability goal for the basin within 20 years of Plan implementation, including a description of interim milestones for each relevant sustainability indicator, using the same metric as the measurable objective, in increments of five years. The description shall explain how the Plan is likely to maintain sustainable groundwater management over the planning and implementation horizon. | Basin Management Plan Update (2014) | BMP (2014): pg 78-79, Measuring Basin Improvement | The BMP sets an interim milestones for 2025 of 80% reduction in storage depletion rate and 90% reduction in seawater intrusion rate. If the interim is not achieved, the BMP directs PVWMA to identify additional projects described in the BMP in order to meet the overall sustainability goal.
| (f) Each Plan may include measurable objectives and interim milestones for additional Plan elements described in Water Code Section 10727.4 where the Agency determines such measures are appropriate for sustainable groundwater management in the basin. | Basin Management Plan Update (2014) | BMP (2014): pg 67, Conservation and pg 78, Measuring Basin Improvement | The BMP sets an agricultural conservation goal of 5,000 acre-feet per year to be achieved by 2025 with an interim milestone of 75% of that conservation achieved by 2020. If the milestone is not met, PVWMA will revise the program to increase conservation.
| (g) An Agency may establish measurable objectives that exceed the reasonable margin of operational flexibility for the purpose of improving overall conditions in the basin, but failure to achieve those objectives shall not be grounds for a finding of inadequacy of the Plan. |  | The measurable objectives as defined by the BMP are not meant to exceed the reasonable margin of operational flexibility.
SubArticle 4 | Monitoring Networks
§ 354.34. | Monitoring Network
| (a) Each Agency shall develop a monitoring network capable of collecting sufficient data to demonstrate short-term, seasonal, and long-term trends in groundwater and related surface conditions, and yield representative information about groundwater conditions as necessary to evaluate Plan implementation. | Salt & Nutrient Management Plan (2016) | SNMP (2016): Chapter 9 pg 103 Monitoring Plan
| (b) Each Plan shall include a description of the monitoring network objectives for the basin, including an explanation of how the network will be developed and implemented to monitor groundwater and related surface conditions, and the interconnection of surface water and groundwater, with sufficient temporal frequency and spatial density to evaluate the affects and effectiveness of Plan implementation. The monitoring network objectives shall be implemented to accomplish the following: | Salt & Nutrient Management Plan (2016) | SNMP (2016): Chapter 9 pg 103 Monitoring Plan
| (1) Demonstrate progress toward achieving measurable objectives described in the Plan. | Technical Memorandum: Groundwater Monitoring Network Review, Modifications, and Recommended Improvements (2016) | TM (2016), pg 2
| (2) Monitor impacts to the beneficial uses or users of groundwater. | Technical Memorandum: Groundwater Monitoring Network Review, Modifications, and Recommended Improvements (2016) | TM (2016), pg 2
| (3) Monitor changes in groundwater conditions relative to measurable objectives and minimum thresholds. | Technical Memorandum: Groundwater Monitoring Network Review, Modifications, and Recommended Improvements (2016) | TM (2016), pg 2
| (4) Quantify annual changes in water budget components. | Technical Memorandum: Groundwater Monitoring Network Review, Modifications, and Recommended Improvements (2016) | TM (2016), pg 2
(c) Each monitoring network shall be designed to accomplish the following for each sustainability indicator:
(1) Chronic Lowering of Groundwater Levels. Demonstrate groundwater occurrence, flow directions, and hydraulic gradients between principal aquifers and surface water features by the following methods:
| (A) A sufficient density of monitoring wells to collect representative measurements through depth-discrete perforated intervals to characterize the groundwater table or potentiometric surface for each principal aquifer. | Technical Memorandum: Groundwater Monitoring Network Review, Modifications, and Recommended Improvements (2016) | TM (2016): pg 7-10
| (B) Static groundwater elevation measurements shall be collected at least two times per year, to represent seasonal low and seasonal high groundwater conditions. | Technical Memorandum: Groundwater Monitoring Network Review, Modifications, and Recommended Improvements (2016) | TM (2016): pg 6 Water Level Monitoring
| (2) Reduction of Groundwater Storage. Provide an estimate of the change in annual groundwater in storage. | Technical Memorandum: Groundwater Monitoring Network Review, Modifications, and Recommended Improvements (2016) | TM (2016): pg 6 Current Use of Collected Data
| (3) Seawater Intrusion. Monitor seawater intrusion using chloride concentrations, or other measurements convertible to chloride concentrations, so that the current and projected rate and extent of seawater intrusion for each applicable principal aquifer may be calculated. | Technical Memorandum: Groundwater Monitoring Network Review, Modifications, and Recommended Improvements (2016) | TM (2016): pg 6 Current Use of Collected Data
| (4) Degraded Water Quality. Collect sufficient spatial and temporal data from each applicable principal aquifer to determine groundwater quality trends for water quality indicators, as determined by the Agency, to address known water quality issues. | Technical Memorandum: Groundwater Monitoring Network Review, Modifications, and Recommended Improvements (2016) | TM (2016): pg 6 - for Seawater Intrusion Geotracker for site specific gw contamination
| (5) Land Subsidence. Identify the rate and extent of land subsidence, which may be measured by extensometers, surveying, remote sensing technology, or other appropriate method. | Technical Memorandum: Groundwater Monitoring Network Review, Modifications, and Recommended Improvements (2016) | TM (2016): pg 15, item [5]
| (6) Depletions of Interconnected Surface Water. Monitor surface water and groundwater, where interconnected surface water conditions exist, to characterize the spatial and temporal exchanges between surface water and groundwater, and to calibrate and apply the tools and methods necessary to calculate depletions of surface water caused by groundwater extractions. The monitoring network shall be able to characterize the following: | Pajaro Valley Hydrologic Model (2014) | PVHM (2014): pg 126, Streamflow Observations
| (A) Flow conditions including surface water discharge, surface water head, and baseflow contribution. | Pajaro Valley Hydrologic Model (2014) Salt & Nutrient Management Plan (2016) | PVHM (2014) pg 126, Streamflow Observations SNMP (2016): Chapter 9 pg 103 Monitoring Plan
| (B) Identifying the approximate date and location where ephemeral or intermittent flowing streams and rivers cease to flow, if applicable. | not addressed in PVWMA plans
| (C) Temporal change in conditions due to variations in stream discharge and regional groundwater extraction. | Pajaro Valley Hydrologic Model (2014) Salt & Nutrient Management Plan (2016) | PVHM (2014) pg 41, Surface Water Inflows and Outflows, and pg 126, Streamflow Observations SNMP (2016): Chapter 9 pg 103 Monitoring Plan
| (D) Other factors that may be necessary to identify adverse impacts on beneficial uses of the surface water. | Salt & Nutrient Management Plan (2016) | SNMP (2016): Chapter 9 pg 103 Monitoring Plan, includes soils to monitor effects of recycled water use, land use/crop trends to monitor water demand, weather/climate monitoring
| (d) The monitoring network shall be designed to ensure adequate coverage of sustainability indicators. If management areas are established, the quantity and density of monitoring sites in those areas shall be sufficient to evaluate conditions of the basin setting and sustainable management criteria specific to that area. | Technical Memorandum: Groundwater Monitoring Network Review, Modifications, and Recommended Improvements (2016) | TM (2016): pg 2 - 6
| (e) A Plan may utilize site information and monitoring data from existing sources as part of the monitoring network. | Technical Memorandum: Groundwater Monitoring Network Review, Modifications, and Recommended Improvements (2016) | TM (2016): pg 2 Description of Groundwater Monitoring Network
| (f) The Agency shall determine the density of monitoring sites and frequency of measurements required to demonstrate short-term, seasonal, and long-term trends based upon the following factors: | Technical Memorandum: Groundwater Monitoring Network Review, Modifications, and Recommended Improvements (2016) | TM (2016): pg 2 - 6
| (1) Amount of current and projected groundwater use. | Technical Memorandum: Groundwater Monitoring Network Review, Modifications, and Recommended Improvements (2016) | TM (2016): pg 10-12
| (2) Aquifer characteristics, including confined or unconfined aquifer conditions, or other physical characteristics that affect groundwater flow. | Technical Memorandum: Groundwater Monitoring Network Review, Modifications, and Recommended Improvements (2016) | TM (2016): pg 7 - 10
| (3) Impacts to beneficial uses and users of groundwater and land uses and property interests affected by groundwater production, and adjacent basins that could affect the ability of that basin to meet the sustainability goal. | Technical Memorandum: Groundwater Monitoring Network Review, Modifications, and Recommended Improvements (2016) | TM (2016): pg 2 - 4 | Monitoring network is evaluated to ensure community stakeholders representing beneficial use are informed when making management decisions. Monitoring network includes wells from adjacent basins.
| (4) Whether the Agency has adequate long-term existing monitoring results or other technical information to demonstrate an understanding of aquifer response. | Pajaro Valley Hydrologic Model (2014) | PVHM (2016): pg 95 Historical Data Used for Model Calibration
(g) Each Plan shall describe the following information about the monitoring network:
| (1) Scientific rationale for the monitoring site selection process. | not addressed in PVWMA plans or TM
| (2) Consistency with data and reporting standards described in Section 352.4. If a site is not consistent with those standards, the Plan shall explain the necessity of the site to the monitoring network, and how any variation from the standards will not affect the usefulness of the results obtained. | not addressed in PVWMA plans or TM
| (3) For each sustainability indicator, the quantitative values for the minimum threshold, measurable objective, and interim milestones that will be measured at each monitoring site or representative monitoring sites established pursuant to Section 354.36. | Technical Memorandum: Groundwater Monitoring Network Review, Modifications, and Recommended Improvements (2016) | TM (2016): Appendix B | Appendix B lists whether water level or water quality are monitored at wells. Water levels will be used to calculate storage depletion rate and seawater intrusion rate. Water quality is used to calculate assimilative capacity.
| (h) The location and type of each monitoring site within the basin displayed on a map, and reported in tabular format, including information regarding the monitoring site type, frequency of measurement, and the purposes for which the monitoring site is being used. | Pajaro Valley Hydrologic Model (2014) Technical Memorandum: Groundwater Monitoring Network Review, Modifications, and Recommended Improvements (2016) | PVHM (2014): pg 26 Figure 5 map of surface water monitoring locations TM (2016): pg 5 Figure 1 (map of groundwater monitoring), Appendix B has list of wells
| (i) The monitoring protocols developed by each Agency shall include a description of technical standards, data collection methods, and other procedures or protocols pursuant to Water Code Section 10727.2(f) for monitoring sites or other data collection facilities to ensure that the monitoring network utilizes comparable data and methodologies. | Quality Assurance Project Plan (2016) | QAPP (2016): pg 5-13
| (j) An Agency that has demonstrated that undesirable results related to one or more sustainability indicators are not present and are not likely to occur in a basin, as described in Section 354.26, shall not be required to establish a monitoring network related to those sustainability indicators. | Pajaro Valley Hydrologic Model (2014) Technical Memorandum: Groundwater Monitoring Network Review, Modifications, and Recommended Improvements (2016) | PVHM (2014) pg 92 re: subsidence TM (2016): pg 15, item [5] re: subsidence
§ 354.36. | Representative Monitoring
| Each Agency may designate a subset of monitoring sites as representative of conditions in the basin or an area of the basin, as follows: |  | PVWMA has not designated representative monitoring sites.
(a) Representative monitoring sites may be designated by the Agency as the point at which sustainability indicators are monitored, and for which quantitative values for minimum thresholds, measurable objectives, and interim milestones are defined.
(b) Groundwater elevations may be used as a proxy for monitoring other sustainability indicators if the Agency demonstrates the following:
(1) Significant correlation exists between groundwater elevations and the sustainability indicators for which groundwater elevation measurements serve as a proxy.
(2) Measurable objectives established for groundwater elevation shall include a reasonable margin of operational flexibility taking into consideration the basin setting to avoid undesirable results for the sustainability indicators for which groundwater elevation measurements serve as a proxy.
(c) The designation of a representative monitoring site shall be supported by adequate evidence demonstrating that the site reflects general conditions in the area.
§ 354.38. | Assessment and Improvement of Monitoring Network
| (a) Each Agency shall review the monitoring network and include an evaluation in the Plan and each five-year assessment, including a determination of uncertainty and whether there are data gaps that could affect the ability of the Plan to achieve the sustainability goal for the basin. | Technical Memorandum: Groundwater Monitoring Network Review, Modifications, and Recommended Improvements (2016)
| (b) Each Agency shall identify data gaps wherever the basin does not contain a sufficient number of monitoring sites, does not monitor sites at a sufficient frequency, or utilizes monitoring sites that are unreliable, including those that do not satisfy minimum standards of the monitoring network adopted by the Agency. | Technical Memorandum: Groundwater Monitoring Network Review, Modifications, and Recommended Improvements (2016) | TM (2016): Recommendations, pg. 17
(c) If the monitoring network contains data gaps, the Plan shall include a description of the following:
| (1) The location and reason for data gaps in the monitoring network. | Technical Memorandum: Groundwater Monitoring Network Review, Modifications, and Recommended Improvements (2016) | TM (2016): Recommendations, pg. 17
(2) Local issues and circumstances that limit or prevent monitoring.
(d) Each Agency shall describe steps that will be taken to fill data gaps before the next five-year assessment, including the location and purpose of newly added or installed monitoring sites.
(e) Each Agency shall adjust the monitoring frequency and density of monitoring sites to provide an adequate level of detail about site-specific surface water and groundwater conditions and to assess the effectiveness of management actions under circumstances that include the following:
(1) Minimum threshold exceedances.
(2) Highly variable spatial or temporal conditions.
(3) Adverse impacts to beneficial uses and users of groundwater.
(4) The potential to adversely affect the ability of an adjacent basin to implement its Plan or impede achievement of sustainability goals in an adjacent basin.
§ 354.40. | Reporting Monitoring Data to the Department
| Monitoring data shall be stored in the data management system developed pursuant to Section 352.6. A copy of the monitoring data shall be included in the Annual Report and submitted electronically on forms provided by the Department. | PVWMA has an operational database
SubArticle 5 | Projects and Management Actions
§ 354.44 | Projects and Management Actions
| a) Each Plan shall include a description of the projects and management actions the Agency has determined will achieve the sustainability goal for the basin, including projects and management actions to respond to changing conditions in the basin. | Basin Management Plan Update (2014) | BMP (2014): Chapter 5 pg 47 Basin Management Plan and Chapter 6 pg 67 Conservation
(b) Each Plan shall include a description of the projects and management actions that include the following:
| (1) A list of projects and management actions proposed in the Plan with a description of the measurable objective that is expected to benefit from the project or management action. The list shall include projects and management actions that may be utilized to meet interim milestones, the exceedance of minimum thresholds, or where undesirable results have occurred or are imminent. The Plan shall include the following: | Basin Management Plan Update (2014) | BMP (2014): Chapter 7 Basin Implementation | All projects listed in the BMP have the goal of benefitting the measurable objectives of storage depletion rate and seawater intrusion rate.
| (A) A description of the circumstances under which projects or management actions shall be implemented, the criteria that would trigger implementation and termination of projects or management actions, and the process by which the Agency shall determine that conditions requiring the implementation of particular projects or management actions have occurred. | Basin Management Plan Update (2014) | BMP (2014): pg 78 Measuring Basin Improvement
| (B) The process by which the Agency shall provide notice to the public and other agencies that the implementation of projects or management actions is being considered or has been implemented, including a description of the actions to be taken. | PVWMA Sustainable Groundwater Management website: http://www.pvwater.org/about-pvwma/sgm.php
| (2) If overdraft conditions are identified through the analysis required by Section 354.18, the Plan shall describe projects or management actions, including a quantification of demand reduction or other methods, for the mitigation of overdraft. | Basin Management Plan Update (2014) | BMP (2014): Chapter 5 pg 47 Basin Management Plan and Chapter 6 pg 67 Conservation
| (3) A summary of the permitting and regulatory process required for each project and management action. | Basin Management Plan Update (2014) | BMP (2014): Chapter 7 pg 75 BMP Implementation
| (4) The status of each project and management action, including a time-table for expected initiation and completion, and the accrual of expected benefits. | Basin Management Plan Update (2014) | BMP (2014): pg 76 Project Implementation Issues, pg 77 Figure 7-2 Proposed BMP Implementation Schedule
| (5) An explanation of the benefits that are expected to be realized from the project or management action, and how those benefits will be evaluated. | Basin Management Plan Update (2014) | BMP (2014): pg 78 Measuring Basin Improvement
| (6) An explanation of how the project or management action will be accomplished. If the projects or management actions rely on water from outside the jurisdiction of the Agency, an explanation of the source and reliability of that water shall be included. | Basin Management Plan Update (2014) | BMP (2014): Chapter 5 pg 47 Basin Management Plan and Chapter 6 pg 67 Conservation
| (7) A description of the legal authority required for each project and management action, and the basis for that authority within the Agency. | Basin Management Plan Update (2014) | BMP (2014): Chapter 5 pg 47 Basin Management Plan and Chapter 6 pg 67 Conservation
| (8) A description of the estimated cost for each project and management action and a description of how the Agency plans to meet those costs. | Basin Management Plan Update (2014) Prop 218 Service Charge Report (2015) | BMP (2014): pg 79 Agency Budget Plan Service Charge Report (2015): Chapter 3 pg 22 Revenue Requirements
| (9) A description of the management of groundwater extractions and recharge to ensure that chronic lowering of groundwater levels or depletion of supply during periods of drought is offset by increases in groundwater levels or storage during other periods. | ??
| (c) Projects and management actions shall be supported by best available information and best available science. | Basin Management Plan Update (2014) | BMP (2014): Chapter 5 pg 47 Basin Management Plan and Chapter 6 pg 67 Conservation
| (d) An Agency shall take into account the level of uncertainty associated with the basin setting when developing projects or management actions. | Pajaro Valley Hydrologic Model (2014) | PVHM (2014) pg. 155 Model Uncertainty
Article 7 | Annual Reports and Periodic Evaluations by the Agency
§ 356.2 | Annual Reports
| Each Agency shall submit an annual report to the Department by April 1 of each year following the adoption of the Plan. The annual report shall include the following components for the preceding water year: | Board Resolution
(a) General information, including an executive summary and a location map depicting the basin covered by the report.
(b) A detailed description and graphical representation of the following conditions of the basin managed in the Plan:
(1) Groundwater elevation data from monitoring wells identified in the monitoring network shall be analyzed and displayed as follows:
(A) Groundwater elevation contour maps for each principal aquifer in the basin illustrating, at a minimum, the seasonal high and seasonal low groundwater conditions.
(B) Hydrographs of groundwater elevations and water year type using historical data to the greatest extent available, including from January 1, 2015, to current reporting year.
(2) Groundwater extraction for the preceding water year. Data shall be collected using the best available measurement methods and shall be presented in a table that summarizes groundwater extractions by water use sector, and identifies the method of measurement (direct or estimate) and accuracy of measurements, and a map that illustrates the general location and volume of groundwater extractions.
(3) Surface water supply used or available for use, for groundwater recharge or in-lieu use shall be reported based on quantitative data that describes the annual volume and sources for the preceding water year.
(4) Total water use shall be collected using the best available measurement methods and shall be reported in a table that summarizes total water use by water use sector, water source type, and identifies the method of measurement (direct or estimate) and accuracy of measurements. Existing water use data from the most recent Urban Water Management Plans or Agricultural Water Management Plans within the basin may be used, as long as the data are reported by water year.
(5) Change in groundwater in storage shall include the following:
(A) Change in groundwater in storage maps for each principal aquifer in the basin.
(B) A graph depicting water year type, groundwater use, the annual change in groundwater in storage, and the cumulative change in groundwater in storage for the basin based on historical data to the greatest extent available, including from January 1, 2015, to the current reporting year.
(c) A description of progress towards implementing the Plan, including achieving interim milestones, and implementation of projects or management actions since the previous annual report.
§ 356.4 | Periodic Evaluation by Agency
| Each Agency shall evaluate its Plan at least every five years and whenever the Plan is amended, and provide a written assessment to the Department. The assessment shall describe whether the Plan implementation, including implementation of projects and management actions, are meeting the sustainability goal in the basin, and shall include the following: | Board Resolution
(a) A description of current groundwater conditions for each applicable sustainability indicator relative to measurable objectives, interim milestones and minimum thresholds.
(b) A description of the implementation of any projects or management actions, and the effect on groundwater conditions resulting from those projects or management actions.
(c) Elements of the Plan, including the basin setting, management areas, or the identification of undesirable results and the setting of minimum thresholds and measurable objectives, shall be reconsidered and revisions proposed, if necessary.
(d) An evaluation of the basin setting in light of significant new information or changes in water use, and an explanation of any significant changes. If the Agency’s evaluation shows that the basin is experiencing overdraft conditions, the Agency shall include an assessment of measures to mitigate that overdraft.
(e) A description of the monitoring network within the basin, including whether data gaps exist, or any areas within the basin are represented by data that does not satisfy the requirements of Sections 352.4 and 354.34(c). The description shall include the following:
(1) An assessment of monitoring network function with an analysis of data collected to date, identification of data gaps, and the actions necessary to improve the monitoring network, consistent with the requirements of Section 354.38.
(2) If the Agency identifies data gaps, the Plan shall describe a program for the acquisition of additional data sources, including an estimate of the timing of that acquisition, and for incorporation of newly obtained information into the Plan.
(3) The Plan shall prioritize the installation of new data collection facilities and analysis of new data based on the needs of the basin.
(f) A description of significant new information that has been made available since Plan adoption or amendment, or the last five-year assessment. The description shall also include whether new information warrants changes to any aspect of the Plan, including the evaluation of the basin setting, measurable objectives, minimum thresholds, or the criteria defining undesirable results.
(g) A description of relevant actions taken by the Agency, including a summary of regulations or ordinances related to the Plan.
(h) Information describing any enforcement or legal actions taken by the Agency in furtherance of the sustainability goal for the basin.
(i) A description of completed or proposed Plan amendments.
(j) Where appropriate, a summary of coordination that occurred between multiple Agencies in a single basin, Agencies in hydrologically connected basins, and land use agencies.
(k) Other information the Agency deems appropriate, along with any information required by the Department to conduct a periodic review as required by Water Code Section 10733.