## Instructions
Elements Guide Template
Enter the Bulletin 118 Basin or Subbasin name here: |  | Merced
DATA ENTRY INSTRUCTION/GUIDE
Page Numbers of Plan | Provide the PDF page number(s). Page ranges should be separated by a ':'. Additional pages should be separated by a ','. Note that the page number(s) are those tracked by the PDF document, and may not correspond to the page numbers in the printed document. If multiple PDF files are uploaded for the GSP, an explanation needs to be provided in the Notes field that associates the page numbers of plan with the appropriate PDF file. 'N/A' can be entered but if used an explanation needs to be provided in the Notes field. Example: If the information is found on pages 24 through 29 and also on page 36 and pages 40 through 45, the user would enter '24:29, 36, 40:45'. Page Number is a required field.
Or Section Numbers | Provide the section numbers. Section ranges should be separated by a ':'. Additional sections should be separated by a ','. Example: If the information is found in sections 3-5 through 3-7 and also in section 4-1, the user would enter '3-5:3-7, 4-1'. Section Numbers is not a required field.
Or Figure Numbers | Provide the figure numbers. Figure number ranges should be separated by a ':'. Additional figures should be separated by a ','. Example: If the information is found in figures 2-6 through 2-10 and also in figure 5-3, the user would enter '2-6:2-10, 5-3'. Figure numbers is not a required field.
Or Table Numbers | Provide the table numbers. Table number ranges should be separated by a ':'. Additional tables should be separated by a ','. Example: If the information is found in tables 2-6 through 2-10 and also in tables 5-3, the user would enter '2-6:2-10, 5-3'. Table numbers is not a required field.
Notes | Enter notes related to the element here. Notes can be entered as any free text. Example: "A map of seawater intrusion is not included because the basin is not located near a seawater body." Notes is not a required field, unless "N/A" is entered for the page number, or if multiple PDF files are uploaded for the GSP, then an explanation needs to be provided.
GIS Files Required? | This indicates if GIS files are required to be submitted by the GSA. The GIS files will need to be provided after this spreadsheet is uploaded to the GSP submittal system. This is informational only and doesn't require input from the GSA until this spreadsheet is uploaded.
Last Modified Auguest 14, 2019
|  |  | Version | 201909011
This Groundwater Sustainability Plan Elements Guide is developed directly from the Sustainable Groundwater Management Act (Act) and the Groundwater Sustainability Plan Emergency Regulations (GSP regulations).
It is provided to support local agencies, Groundwater Sustainability Agencies (GSA), or other entities during preparation and submission of their GSP to the Department of Water Resources (DWR). The guide is organized according to the California Code of Regulation Sections of the GSP Emergency Regulations. In particular, the "Elements of the Plan" tab contains all of the elements of Article 5 of the DWR's GSP Emergency Regulations. In the event that information or recommendations in this guide are inconsistent with, conflicts with, or omits the requirements of the Act, applicable laws, or the GSP Emergency Regulations, the Act, other laws, or the GSP Emergency Regulations shall prevail. More information about the GSP Emergency Regulations can be found at this web link.
Rows that are highlighted in grey do not require page numbers of the GSP to be identified by the GSA(s).

## Elements of The Plan
| Article 5. |  |  | Plan Contents for Merced Basin | GSP Document References
[5 empty] | Page Numbers of Plan | Or Section Numbers | Or Figure Numbers | Or Table Numbers | Notes | GIS Files Required?
| § 354. |  |  | Introduction to Plan Contents
This Article describes the required contents of Plans submitted to the Department for evaluation, including administrative information, a description of the basin setting, sustainable management criteria, description of the monitoring network, and projects and management actions.
Note: Authority cited: Section 10733.2, Water Code.
Reference: Section 10733.2, Water Code.
| SubArticle 1. |  |  | Administrative Information
| § 354.2. |  |  | Introduction to Administrative Information
This Subarticle describes information in the Plan relating to administrative and other general information about the Agency that has adopted the Plan and the area covered by the Plan.
Note: Authority cited: Section 10733.2, Water Code.
Reference: Section 10733.2, Water Code.
| § 354.4. |  |  | General Information
Each Plan shall include the following general information:
ART5_SUBART1_S354_4_a | (a) |  |  | An executive summary written in plain language that provides an overview of the Plan and description of groundwater conditions in the basin. | 19:27
ART5_SUBART1_S354_4_b | (b) |  |  | A list of references and technical studies relied upon by the Agency in developing the Plan. Each Agency shall provide to the Department electronic copies of reports and other documents and materials cited as references that are not generally available to the public. | 362:366
Note: Authority cited: Section 10733.2, Water Code.
Reference: Sections 10733.2 and 10733.4, Water Code.
| § 354.6. |  |  | Agency Information
When submitting an adopted Plan to the Department, the Agency shall include a copy of the information provided pursuant to Water Code Section 10723.8, with any updates, if necessary, along with the following information:
ART5_SUBART1_S354_6_a | (a) |  |  | The name and mailing address of the Agency. | 30:31
ART5_SUBART1_S354_6_b | (b) |  |  | The organization and management structure of the Agency, identifying persons with management authority for implementation of the Plan. | 29:31
ART5_SUBART1_S354_6_c | (c) |  |  | The name and contact information, including the phone number, mailing address and electronic mail address, of the plan manager. | 31
ART5_SUBART1_S354_6_d | (d) |  |  | The legal authority of the Agency, with specific reference to citations setting forth the duties, powers, and responsibilities of the Agency, demonstrating that the Agency has the legal authority to implement the Plan. | 31:32
ART5_SUBART1_S354_6_e | (e) |  |  | An estimate of the cost of implementing the Plan and a general description of how the Agency plans to meet those costs. | 32
Note: Authority cited: Section 10733.2, Water Code.
Reference: Sections 10723.8, 10727.2, and 10733.2, Water Code.
| § 354.8. |  |  | Description of Plan Area
Each Plan shall include a description of the geographic areas covered, including the following information:
ART5_SUBART1_S354_8_a | (a) |  |  | One or more maps of the basin that depict the following, as applicable:
ART5_SUBART1_S354_8_a_1 |  | (1) |  | The area covered by the Plan, delineating areas managed by the Agency as an exclusive Agency and any areas for which the Agency is not an exclusive Agency, and the name and location of any adjacent basins. | 41:43,46 |  |  |  |  | Y
ART5_SUBART1_S354_8_a_2 |  | (2) |  | Adjudicated areas, other Agencies within the basin, and areas covered by an Alternative. | N/A |  |  |  | There are no adjudicated areas, no other GSAs, or areas covered by an Alternative within the Merced Subbasin. | Y
ART5_SUBART1_S354_8_a_3 |  | (3) |  | Jurisdictional boundaries of federal or state land (including the identity of the agency with jurisdiction over that land), tribal land, cities, counties, agencies with water management responsibilities, and areas covered by relevant general plans. | 44:45,48 |  |  |  | Jurisdictional boundaries of federal or state land: page 48 Tribal land: N/A, there are no tribal lands in the Subbasin Cities, counties: pages 44:45 Agencies with water management responsibilities: page 45:46 Areas covered by relevant general plans: aligned with city and county boundaries on pages 44:45 | Y
ART5_SUBART1_S354_8_a_4 |  | (4) |  | Existing land use designations and the identification of water use sector and water source type. | 47 |  |  |  |  | Y
ART5_SUBART1_S354_8_a_5 |  | (5) |  | The density of wells per square mile, by dasymetric or similar mapping techniques, showing the general distribution of agricultural, industrial, and domestic water supply wells in the basin, including de minimis extractors, and the location and extent of communities dependent upon groundwater, utilizing data provided by the Department, as specified in Section 353.2, or the best available information. | 49:50 |  |  |  |  | Y
ART5_SUBART1_S354_8_b | (b) |  |  | A written description of the Plan area, including a summary of the jurisdictional areas and other features depicted on the map. | 41:50
ART5_SUBART1_S354_8_c | (c) |  |  | Identification of existing water resource monitoring and management programs, and description of any such programs the Agency plans to incorporate in its monitoring network or in development of its Plan. The Agency may coordinate with existing water resource monitoring and management programs to incorporate and adopt that program as part of the Plan. | 50:60
ART5_SUBART1_S354_8_d | (d) |  |  | A description of how existing water resource monitoring or management programs may limit operational flexibility in the basin, and how the Plan has been developed to adapt to those limits. | 50,268
ART5_SUBART1_S354_8_e | (e) |  |  | A description of conjunctive use programs in the basin. | N/A |  |  |  | No formal conjunctive use programs currently exist in the Subbasin.
ART5_SUBART1_S354_8_f | (f) |  |  | A plain language description of the land use elements or topic categories of applicable general plans that includes the following:
ART5_SUBART1_S354_8_f_1 |  | (1) |  | A summary of general plans and other land use plans governing the basin. | 60:66
ART5_SUBART1_S354_8_f_2 |  | (2) |  | A general description of how implementation of existing land use plans may change water demands within the basin or affect the ability of the Agency to achieve sustainable groundwater management over the planning and implementation horizon, and how the Plan addresses those potential effects | 60:66
ART5_SUBART1_S354_8_f_3 |  | (3) |  | A general description of how implementation of the Plan may affect the water supply assumptions of relevant land use plans over the planning and implementation horizon. | 60:66
ART5_SUBART1_S354_8_f_4 |  | (4) |  | A summary of the process for permitting new or replacement wells in the basin, including adopted standards in local well ordinances, zoning codes, and policies contained in adopted land use plans. | 67
ART5_SUBART1_S354_8_f_5 |  | (5) |  | To the extent known, the Agency may include information regarding the implementation of land use plans outside the basin that could affect the ability of the Agency to achieve sustainable groundwater management. | 66
ART5_SUBART1_S354_8_g | (g) |  |  | A description of any of the additional Plan elements included in Water Code Section 10727.4 that the Agency determines to be appropriate. | 67:68
Note: Authority cited: Section 10733.2, Water Code.
Reference: Sections 10720.3, 10727.2, 10727.4, 10733, and 10733.2, Water Code.
| § 354.10. |  |  | Notice and Communication
Each Plan shall include a summary of information relating to notification and communication by the Agency with other agencies and interested parties including the following:
ART5_SUBART1_S354_10_a | (a) |  |  | A description of the beneficial uses and users of groundwater in the basin, including the land uses and property interests potentially affected by the use of groundwater in the basin, the types of parties representing those interests, and the nature of consultation with those parties. | 68:70
ART5_SUBART1_S354_10_b | (b) |  |  | A list of public meetings at which the Plan was discussed or considered by the Agency. | 72:73
ART5_SUBART1_S354_10_c | (c) |  |  | Comments regarding the Plan received by the Agency and a summary of any responses by the Agency. | 73,1217:1385
ART5_SUBART1_S354_10_d | (d) |  |  | A communication section of the Plan that includes the following:
ART5_SUBART1_S354_10_d_1 |  | (1) |  | An explanation of the Agency’s decision-making process. | 73:74
ART5_SUBART1_S354_10_d_2 |  | (2) |  | Identification of opportunities for public engagement and a discussion of how public input and response will be used. | 70:72
ART5_SUBART1_S354_10_d_3 |  | (3) |  | A description of how the Agency encourages the active involvement of diverse social, cultural, and economic elements of the population within the basin. | 70:72
ART5_SUBART1_S354_10_d_4 |  | (4) |  | The method the Agency shall follow to inform the public about progress implementing the Plan, including the status of projects and actions. | 74
Note: Authority cited: Section 10733.2, Water Code.
Reference: Sections 10723.2, 10727.8, 10728.4, and 10733.2, Water Code
| SubArticle 2. |  |  | Basin Setting
| § 354.12. |  |  | Introduction to Basin Setting
This Subarticle describes the information about the physical setting and characteristics of the basin and current conditions of the basin that shall be part of each Plan, including the identification of data gaps and levels of uncertainty, which comprise the basin setting that serves as the basis for defining and assessing reasonable sustainable management criteria and projects and management actions. Information provided pursuant to this Subarticle shall be prepared by or under the direction of a professional geologist or professional engineer.
Note: Authority cited: Section 10733.2, Water Code.
Reference: Section 10733.2, Water Code.
| § 354.14. |  |  | Hydrogeologic Conceptual Model
ART5_SUBART2_S354_14_a | (a) |  |  | Each Plan shall include a descriptive hydrogeologic conceptual model of the basin based on technical studies and qualified maps that characterizes the physical components and interaction of the surface water and groundwater systems in the basin. | 75:134
ART5_SUBART2_S354_14_b | (b) |  |  | The hydrogeologic conceptual model shall be summarized in a written description that includes the following:
ART5_SUBART2_S354_14_b_1 |  | (1) |  | The regional geologic and structural setting of the basin including the immediate surrounding area, as necessary for geologic consistency. | 75:76
ART5_SUBART2_S354_14_b_2 |  | (2) |  | Lateral basin boundaries, including major geologic features that significantly affect groundwater flow. | 114:116
ART5_SUBART2_S354_14_b_3 |  | (3) |  | The definable bottom of the basin. | 116:117
ART5_SUBART2_S354_14_b_4 |  | (4) |  | Principal aquifers and aquitards, including the following information:
ART5_SUBART2_S354_14_b_4_A |  |  | (A) | Formation names, if defined. | 118:119
ART5_SUBART2_S354_14_b_4_B |  |  | (B) | Physical properties of aquifers and aquitards, including the vertical and lateral extent, hydraulic conductivity, and storativity, which may be based on existing technical studies or other best available information. | 118:132
ART5_SUBART2_S354_14_b_4_C |  |  | (C) | Structural properties of the basin that restrict groundwater flow within the principal aquifers, including information regarding stratigraphic changes, truncation of units, or other features. | 131:132
ART5_SUBART2_S354_14_b_4_D |  |  | (D) | General water quality of the principal aquifers, which may be based on information derived from existing technical studies or regulatory programs. | 128:130
ART5_SUBART2_S354_14_b_4_E |  |  | (E) | Identification of the primary use or uses of each aquifer, such as domestic, irrigation, or municipal water supply. | 128:130
ART5_SUBART2_S354_14_b_5 |  | (5) |  | Identification of data gaps and uncertainty within the hydrogeologic conceptual model | 134
ART5_SUBART2_S354_14_c | (c) |  |  | The hydrogeologic conceptual model shall be represented graphically by at least two scaled cross-sections that display the information required by this section and are sufficient to depict major stratigraphic and structural features in the basin. | 98:108
ART5_SUBART2_S354_14_d | (d) |  |  | Physical characteristics of the basin shall be represented on one or more maps that depict the following:
ART5_SUBART2_S354_14_d_1 |  | (1) |  | Topographic information derived from the U.S. Geological Survey or another reliable source. | 79 |  |  |  |  | Y
ART5_SUBART2_S354_14_d_2 |  | (2) |  | Surficial geology derived from a qualified map including the locations of cross-sections required by this Section. | 97:108 |  |  |  |  | Y
ART5_SUBART2_S354_14_d_3 |  | (3) |  | Soil characteristics as described by the appropriate Natural Resources Conservation Service soil survey or other applicable studies. | 80,82 |  |  |  |  | Y
ART5_SUBART2_S354_14_d_4 |  | (4) |  | Delineation of existing recharge areas that substantially contribute to the replenishment of the basin, potential recharge areas, and discharge areas, including significant active springs, seeps, and wetlands within or adjacent to the basin. | 89 |  |  |  |  | Y
ART5_SUBART2_S354_14_d_5 |  | (5) |  | Surface water bodies that are significant to the management of the basin. | 84 |  |  |  |  | Y
ART5_SUBART2_S354_14_d_6 |  | (6) |  | The source and point of delivery for imported water supplies. | 88 |  |  |  |  | Y
Note: Authority cited: Section 10733.2, Water Code.
Reference: Sections 10727.2, 10733, and 10733.2, Water Code.
| § 354.16. |  |  | Groundwater Conditions
Each Plan shall provide a description of current and historical groundwater conditions in the basin, including data from January 1, 2015, to current conditions, based on the best available information that includes the following:
ART5_SUBART2_S354_16_a | (a) |  |  | Groundwater elevation data demonstrating flow directions, lateral and vertical gradients, and regional pumping patterns, including:
ART5_SUBART2_S354_16_a_1 |  | (1) |  | Groundwater elevation contour maps depicting the groundwater table or potentiometric surface associated with the current seasonal high and seasonal low for each principal aquifer within the basin. | 141:145 |  |  |  |  | Y
ART5_SUBART2_S354_16_a_2 |  | (2) |  | Hydrographs depicting long-term groundwater elevations, historical highs and lows, and hydraulic gradients between principal aquifers. | 136,147:151
ART5_SUBART2_S354_16_b | (b) |  |  | A graph depicting estimates of the change in groundwater in storage, based on data, demonstrating the annual and cumulative change in the volume of groundwater in storage between seasonal high groundwater conditions, including the annual groundwater use and water year type. | 152:153
ART5_SUBART2_S354_16_c | (c) |  |  | Seawater intrusion conditions in the basin, including maps and cross-sections of the seawater intrusion front for each principal aquifer. | N/A |  |  |  | Seawater intrusion is not present and is not likely to occur due to the distance between the Subbasin and the Pacific Ocean (and Sacramento-San Joaquin Delta) | Y
ART5_SUBART2_S354_16_d | (d) |  |  | Groundwater quality issues that may affect the supply and beneficial uses of groundwater, including a description and map of the location of known groundwater contamination sites and plumes. | 153:182 |  |  |  |  | Y
ART5_SUBART2_S354_16_e | (e) |  |  | The extent, cumulative total, and annual rate of land subsidence, including maps depicting total subsidence, utilizing data available from the Department, as specified in Section 353.2, or the best available information. | 182:189 |  |  |  |  | Y
ART5_SUBART2_S354_16_f | (f) |  |  | Identification of interconnected surface water systems within the basin and an estimate of the quantity and timing of depletions of those systems, utilizing data available from the Department, as specified in Section 353.2, or the best available information. | 89:92,189
ART5_SUBART2_S354_16_g | (g) |  |  | Identification of groundwater dependent ecosystems within the basin, utilizing data available from the Department, as specified in Section 353.2, or the best available information. | 190:195
Note: Authority cited: Section 10733.2, Water Code.
Reference: Sections 10723.2, 10727.2, 10727.4, and 10733.2, Water Code.
| § 354.18. |  |  | Water Budget
ART5_SUBART2_S354_18_a | (a) |  |  | Each Plan shall include a water budget for the basin that provides an accounting and assessment of the total annual volume of groundwater and surface water entering and leaving the basin, including historical, current and projected water budget conditions, and the change in the volume of water stored. Water budget information shall be reported in tabular and graphical form. | 195:220
ART5_SUBART2_S354_18_b | (b) |  |  | The water budget shall quantify the following, either through direct measurements or estimates based on data:
ART5_SUBART2_S354_18_b_1 |  | (1) |  | Total surface water entering and leaving a basin by water source type. | 203:204
ART5_SUBART2_S354_18_b_2 |  | (2) |  | Inflow to the groundwater system by water source type, including subsurface groundwater inflow and infiltration of precipitation, applied water, and surface water systems, such as lakes, streams, rivers, canals, springs and conveyance systems. | 207
ART5_SUBART2_S354_18_b_3 |  | (3) |  | Outflows from the groundwater system by water use sector, including evapotranspiration, groundwater extraction, groundwater discharge to surface water sources, and subsurface groundwater outflow. | 207:208
ART5_SUBART2_S354_18_b_4 |  | (4) |  | The change in the annual volume of groundwater in storage between seasonal high conditions. | 208
ART5_SUBART2_S354_18_b_5 |  | (5) |  | If overdraft conditions occur, as defined in Bulletin 118, the water budget shall include a quantification of overdraft over a period of years during which water year and water supply conditions approximate average conditions. | 213
ART5_SUBART2_S354_18_b_6 |  | (6) |  | The water year type associated with the annual supply, demand, and change in groundwater stored. | 153,213
ART5_SUBART2_S354_18_b_7 |  | (7) |  | An estimate of sustainable yield for the basin. | 220:222
ART5_SUBART2_S354_18_c | (c) |  |  | Each Plan shall quantify the current, historical, and projected water budget for the basin as follows:
ART5_SUBART2_S354_18_c_1 |  | (1) |  | Current water budget information shall quantify current inflows and outflows for the basin using the most recent hydrology, water supply, water demand, and land use information. | 203:204
ART5_SUBART2_S354_18_c_2 |  | (2) |  | Historical water budget information shall be used to evaluate availability or reliability of past surface water supply deliveries and aquifer response to water supply and demand trends relative to water year type. The historical water budget shall include the following:
ART5_SUBART2_S354_18_c_2_A |  |  | (A) | A quantitative evaluation of the availability or reliability of historical surface water supply deliveries as a function of the historical planned versus actual annual surface water deliveries, by surface water source and water year type, and based on the most recent ten years of surface water supply information. | 213
ART5_SUBART2_S354_18_c_2_B |  |  | (B) | A quantitative assessment of the historical water budget, starting with the most recently available information and extending back a minimum of 10 years, or as is sufficient to calibrate and reduce the uncertainty of the tools and methods used to estimate and project future water budget information and future aquifer response to proposed sustainable groundwater management practices over the planning and implementation horizon. | 203:212
ART5_SUBART2_S354_18_c_2_C |  |  | (C) | A description of how historical conditions concerning hydrology, water demand, and surface water supply availability or reliability have impacted the ability of the Agency to operate the basin within sustainable yield. Basin hydrology may be characterized and evaluated using water year type. | 212:213
ART5_SUBART2_S354_18_c_3 |  | (3) |  | Projected water budgets shall be used to estimate future baseline conditions of supply, demand, and aquifer response to Plan implementation, and to identify the uncertainties of these projected water budget components. The projected water budget shall utilize the following methodologies and assumptions to estimate future baseline conditions concerning hydrology, water demand and surface water supply availability or reliability over the planning and implementation horizon:
ART5_SUBART2_S354_18_c_3_A |  |  | (A) | Projected hydrology shall utilize 50 years of historical precipitation, evapotranspiration, and streamflow information as the baseline condition for estimating future hydrology. The projected hydrology information shall also be applied as the baseline condition used to evaluate future scenarios of hydrologic uncertainty associated with projections of climate change and sea level rise. | 197,200:201
ART5_SUBART2_S354_18_c_3_B |  |  | (B) | Projected water demand shall utilize the most recent land use, evapotranspiration, and crop coefficient information as the baseline condition for estimating future water demand. The projected water demand information shall also be applied as the baseline condition used to evaluate future scenarios of water demand uncertainty associated with projected changes in local land use planning, population growth, and climate. | 200:201
ART5_SUBART2_S354_18_c_3_C |  |  | (C) | Projected surface water supply shall utilize the most recent water supply information as the baseline condition for estimating future surface water supply. The projected surface water supply shall also be applied as the baseline condition used to evaluate future scenarios of surface water supply availability and reliability as a function of the historical surface water supply identified in Section 354.18(c)(2)(A), and the projected changes in local land use planning, population growth, and climate. | 200:201
ART5_SUBART2_S354_18_d | (d) |  |  | The Agency shall utilize the following information provided, as available, by the Department pursuant to Section 353.2, or other data of comparable quality, to develop the water budget:
ART5_SUBART2_S354_18_d_1 |  | (1) |  | Historical water budget information for mean annual temperature, mean annual precipitation, water year type, and land use. | 197:199,701
ART5_SUBART2_S354_18_d_2 |  | (2) |  | Current water budget information for temperature, water year type, evapotranspiration, and land use. | 197,199:200
ART5_SUBART2_S354_18_d_3 |  | (3) |  | Projected water budget information for population, population growth, climate change, and sea level rise. | 197,200:201
ART5_SUBART2_S354_18_e | (e) |  |  | Each Plan shall rely on the best available information and best available science to quantify the water budget for the basin in order to provide an understanding of historical and projected hydrology, water demand, water supply, land use, population, climate change, sea level rise, groundwater and surface water interaction, and subsurface groundwater flow. If a numerical groundwater and surface water model is not used to quantify and evaluate the projected water budget conditions and the potential impacts to beneficial uses and users of groundwater, the Plan shall identify and describe an equally effective method, tool, or analytical model to evaluate projected water budget conditions. | 198
ART5_SUBART2_S354_18_f | (f) |  |  | The Department shall provide the California Central Valley Groundwater-Surface Water Simulation Model (C2VSIM) and the Integrated Water Flow Model (IWFM) for use by Agencies in developing the water budget. Each Agency may choose to use a different groundwater and surface water model, pursuant to Section 352.4. | 198
Note: Authority cited: Section 10733.2, Water Code.
Reference: Sections 10721, 10723.2, 10727.2, 10727.6, 10729, and 10733.2, Water Code.
| § 354.20. |  |  | Management Areas
ART5_SUBART2_S354_20_a | (a) |  |  | Each Agency may define one or more management areas within a basin if the Agency has determined that creation of management areas will facilitate implementation of the Plan. Management areas may define different minimum thresholds and be operated to different measurable objectives than the basin at large, provided that undesirable results are defined consistently throughout the basin. | N/A |  |  |  | No management areas are established in the Merced Subbasin.
ART5_SUBART2_S354_20_b | (b) |  |  | A basin that includes one or more management areas shall describe the following in the Plan:
ART5_SUBART2_S354_20_b_1 |  | (1) |  | The reason for the creation of each management area. | N/A |  |  |  | No management areas are established in the Merced Subbasin.
ART5_SUBART2_S354_20_b_2 |  | (2) |  | The minimum thresholds and measurable objectives established for each management area, and an explanation of the rationale for selecting those values, if different from the basin at large. | N/A |  |  |  | No management areas are established in the Merced Subbasin.
ART5_SUBART2_S354_20_b_3 |  | (3) |  | The level of monitoring and analysis appropriate for each management area. | N/A |  |  |  | No management areas are established in the Merced Subbasin.
ART5_SUBART2_S354_20_b_4 |  | (4) |  | An explanation of how the management area can operate under different minimum thresholds and measurable objectives without causing undesirable results outside the management area, if applicable. | N/A |  |  |  | No management areas are established in the Merced Subbasin.
ART5_SUBART2_S354_20_c | (c) |  |  | If a Plan includes one or more management areas, the Plan shall include descriptions, maps, and other information required by this Subarticle sufficient to describe conditions in those areas. | N/A |  |  |  | No management areas are established in the Merced Subbasin. | Y
Note: Authority cited: Section 10733.2, Water Code.
Reference: Sections 10733.2 and 10733.4, Water Code.
| SubArticle 3. |  |  | Sustainable Management Criteria
| § 354.22. |  |  | Introduction to Sustainable Management Criteria
This Subarticle describes criteria by which an Agency defines conditions in its Plan that constitute sustainable groundwater management for the basin, including the process by which the Agency shall characterize undesirable results, and establish minimum thresholds and measurable objectives for each applicable sustainability indicator.
Note: Authority cited: Section 10733.2, Water Code.
Reference: Section 10733.2, Water Code.
| § 354.24. |  |  | Sustainability Goal
ART5_SUBART3_S354_24 |  |  |  | Each Agency shall establish in its Plan a sustainability goal for the basin that culminates in the absence of undesirable results within 20 years of the applicable statutory deadline. The Plan shall include a description of the sustainability goal, including information from the basin setting used to establish the sustainability goal, a discussion of the measures that will be implemented to ensure that the basin will be operated within its sustainable yield, and an explanation of how the sustainability goal is likely to be achieved within 20 years of Plan implementation and is likely to be maintained through the planning and implementation horizon. | 244:245
Note: Authority cited: Section 10733.2, Water Code.
Reference: Sections 10721, 10727, 10727.2, 10733.2, and 10733.8, Water Code.
| § 354.26. |  |  | Undesirable Results
ART5_SUBART3_S354_26_a | (a) |  |  | Each Agency shall describe in its Plan the processes and criteria relied upon to define undesirable results applicable to the basin. Undesirable results occur when significant and unreasonable effects for any of the sustainability indicators are caused by groundwater conditions occurring throughout the basin. | 246:247,256:257,262,265:267
ART5_SUBART3_S354_26_b | (b) |  |  | The description of undesirable results shall include the following:
ART5_SUBART3_S354_26_b_1 |  | (1) |  | The cause of groundwater conditions occurring throughout the basin that would lead to or has led to undesirable results based on information described in the basin setting, and other data or models as appropriate. | 246:247,256:257,262,265:267
ART5_SUBART3_S354_26_b_2 |  | (2) |  | The criteria used to define when and where the effects of the groundwater conditions cause undesirable results for each applicable sustainability indicator. The criteria shall be based on a quantitative description of the combination of minimum threshold exceedances that cause significant and unreasonable effects in the basin. | 246:247,257,262,266
ART5_SUBART3_S354_26_b_3 |  | (3) |  | Potential effects on the beneficial uses and users of groundwater, on land uses and property interests, and other potential effects that may occur or are occurring from undesirable results. | 247,257,262,266
ART5_SUBART3_S354_26_c | (c) |  |  | The Agency may need to evaluate multiple minimum thresholds to determine whether an undesirable result is occurring in the basin. The determination that undesirable results are occurring may depend upon measurements from multiple monitoring sites, rather than a single monitoring site. | 246:247,257,262,266
ART5_SUBART3_S354_26_d | (d) |  |  | An Agency that is able to demonstrate that undesirable results related to one or more sustainability indicators are not present and are not likely to occur in a basin shall not be required to establish criteria for undesirable results related to those sustainability indicators. | 256 |  |  |  | This applies to Reduction of Groundwater Storage and Seawater Intrusion
Note: Authority cited: Section 10733.2, Water Code.
Reference: Sections 10721, 10723.2, 10727.2, 10733.2, and 10733.8, Water Code.
| § 354.28. |  |  | Minimum Thresholds
ART5_SUBART3_S354_28_a | (a) |  |  | Each Agency in its Plan shall establish minimum thresholds that quantify groundwater conditions for each applicable sustainability indicator at each monitoring site or representative monitoring site established pursuant to Section 354.36. The numeric value used to define minimum thresholds shall represent a point in the basin that, if exceeded, may cause undesirable results as described in Section 354.26. | 247:251,258:260,262:264,267
ART5_SUBART3_S354_28_b | (b) |  |  | The description of minimum thresholds shall include the following:
ART5_SUBART3_S354_28_b_1 |  | (1) |  | The information and criteria relied upon to establish and justify the minimum thresholds for each sustainability indicator. The justification for the minimum threshold shall be supported by information provided in the basin setting, and other data or models as appropriate, and qualified by uncertainty in the understanding of the basin setting. | 247:251,258:260,262:264,267
ART5_SUBART3_S354_28_b_2 |  | (2) |  | The relationship between the minimum thresholds for each sustainability indicator, including an explanation of how the Agency has determined that basin conditions at each minimum threshold will avoid undesirable results for each of the sustainability indicators. | 247:251,258:260,262:264
ART5_SUBART3_S354_28_b_3 |  | (3) |  | How minimum thresholds have been selected to avoid causing undesirable results in adjacent basins or affecting the ability of adjacent basins to achieve sustainability goals. | 267
ART5_SUBART3_S354_28_b_4 |  | (4) |  | How minimum thresholds may affect the interests of beneficial uses and users of groundwater or land uses and property interests. | 247:251,258:260,262:264,267
ART5_SUBART3_S354_28_b_5 |  | (5) |  | How state, federal, or local standards relate to the relevant sustainability indicator. If the minimum threshold differs from other regulatory standards, the Agency shall explain the nature of and basis for the difference. | 258:259
ART5_SUBART3_S354_28_b_6 |  | (6) |  | How each minimum threshold will be quantitatively measured, consistent with the monitoring network requirements described in Subarticle 4. | 249:250,260,262:264,267
ART5_SUBART3_S354_28_c | (c) |  |  | Minimum thresholds for each sustainability indicator shall be defined as follows:
ART5_SUBART3_S354_28_c_1 |  | (1) |  | Chronic Lowering of Groundwater Levels. The minimum threshold for chronic lowering of groundwater levels shall be the groundwater elevation indicating a depletion of supply at a given location that may lead to undesirable results. Minimum thresholds for chronic lowering of groundwater levels shall be supported by the following:
ART5_SUBART3_S354_28_c_1_A |  |  | (A) | The rate of groundwater elevation decline based on historical trends, water year type, and projected water use in the basin. | 247:249,251:252,1005:1025
ART5_SUBART3_S354_28_c_1_B |  |  | (B) | Potential effects on other sustainability indicators. | 258:260,263:267
ART5_SUBART3_S354_28_c_2 |  | (2) |  | Reduction of Groundwater Storage. The minimum threshold for reduction of groundwater storage shall be a total volume of groundwater that can be withdrawn from the basin without causing conditions that may lead to undesirable results. Minimum thresholds for reduction of groundwater storage shall be supported by the sustainable yield of the basin, calculated based on historical trends, water year type, and projected water use in the basin. | N/A |  |  |  | Reduction of groundwater storage is not an applicable sustainability indicator because significant and unreasonable reduction of groundwater storage is not present and not likely to occur in the Subbasin (additional explanation of why this sustainability indicator is not applicable can be found on page 256
ART5_SUBART3_S354_28_c_3 |  | (3) |  | Seawater Intrusion. The minimum threshold for seawater intrusion shall be defined by a chloride concentration isocontour for each principal aquifer where seawater intrusion may lead to undesirable results. Minimum thresholds for seawater intrusion shall be supported by the following:
ART5_SUBART3_S354_28_c_3_A |  |  | (A) | Maps and cross-sections of the chloride concentration isocontour that defines the minimum threshold and measurable objective for each principal aquifer. | N/A |  |  |  | Seawater intrusion is not an applicable sustainability indicator, because seawater intrusion is not present and is not likely to occur due to the distance between the Subbasin and the Pacific Ocean (and Sacramento-San Joaquin Delta). | Y
ART5_SUBART3_S354_28_c_3_B |  |  | (B) | A description of how the seawater intrusion minimum threshold considers the effects of current and projected sea levels. | N/A |  |  |  | Seawater intrusion is not an applicable sustainability indicator, because seawater intrusion is not present and is not likely to occur due to the distance between the Subbasin and the Pacific Ocean (and Sacramento-San Joaquin Delta).
ART5_SUBART3_S354_28_c_4 |  | (4) |  | Degraded Water Quality. The minimum threshold for degraded water quality shall be the degradation of water quality, including the migration of contaminant plumes that impair water supplies or other indicator of water quality as determined by the Agency that may lead to undesirable results. The minimum threshold shall be based on the number of supply wells, a volume of water, or a location of an isocontour that exceeds concentrations of constituents determined by the Agency to be of concern for the basin. In setting minimum thresholds for degraded water quality, the Agency shall consider local, state, and federal water quality standards applicable to the basin. | 258:260 |  |  |  |  | Y
ART5_SUBART3_S354_28_c_5 |  | (5) |  | Land Subsidence. The minimum threshold for land subsidence shall be the rate and extent of subsidence that substantially interferes with surface land uses and may lead to undesirable results. Minimum thresholds for land subsidence shall be supported by the following:
ART5_SUBART3_S354_28_c_5_A |  |  | (A) | Identification of land uses and property interests that have been affected or are likely to be affected by land subsidence in the basin, including an explanation of how the Agency has determined and considered those uses and interests, and the Agency’s rationale for establishing minimum thresholds in light of those effects. | 262:265
ART5_SUBART3_S354_28_c_5_B |  |  | (B) | Maps and graphs showing the extent and rate of land subsidence in the basin that defines the minimum threshold and measurable objectives. | 183:189 |  |  |  |  | Y
ART5_SUBART3_S354_28_c_6 |  | (6) |  | Depletions of Interconnected Surface Water. The minimum threshold for depletions of interconnected surface water shall be the rate or volume of surface water depletions caused by groundwater use that has adverse impacts on beneficial uses of the surface water and may lead to undesirable results. The minimum threshold established for depletions of interconnected surface water shall be supported by the following:
ART5_SUBART3_S354_28_c_6_A |  |  | (A) | The location, quantity, and timing of depletions of interconnected surface water. | 91:92,189
ART5_SUBART3_S354_28_c_6_B |  |  | (B) | A description of the groundwater and surface water model used to quantify surface water depletion. If a numerical groundwater and surface water model is not used to quantify surface water depletion, the Plan shall identify and describe an equally effective method, tool, or analytical model to accomplish the requirements of this Paragraph. | 266:267
ART5_SUBART3_S354_28_d | (d) |  |  | An Agency may establish a representative minimum threshold for groundwater elevation to serve as the value for multiple sustainability indicators, where the Agency can demonstrate that the representative value is a reasonable proxy for multiple individual minimum thresholds as supported by adequate evidence. | 265:267 |  |  |  | This applies to Depletions of Interconnected Surface Water
ART5_SUBART3_S354_28_e | (e) |  |  | An Agency that has demonstrated that undesirable results related to one or more sustainability indicators are not present and are not likely to occur in a basin, as described in Section 354.26, shall not be required to establish minimum thresholds related to those sustainability indicators. | 256 |  |  |  | This applies to Reduction of Groundwater Storage and Seawater Intrusion
Note: Authority cited: Section 10733.2, Water Code.
Reference: Sections 10723.2, 10727.2, 10733, 10733.2, and 10733.8, Water Code.
| § 354.30. |  |  | Measurable Objectives
ART5_SUBART3_S354_30_a | (a) |  |  | Each Agency shall establish measurable objectives, including interim milestones in increments of five years, to achieve the sustainability goal for the basin within 20 years of Plan implementation and to continue to sustainably manage the groundwater basin over the planning and implementation horizon. | 251:255,260:261,264:265,267
ART5_SUBART3_S354_30_b | (b) |  |  | Measurable objectives shall be established for each sustainability indicator, based on quantitative values using the same metrics and monitoring sites as are used to define the minimum thresholds. | 251:255,260:261,264:265,267
ART5_SUBART3_S354_30_c | (c) |  |  | Measurable objectives shall provide a reasonable margin of operational flexibility under adverse conditions which shall take into consideration components such as historical water budgets, seasonal and long-term trends, and periods of drought, and be commensurate with levels of uncertainty. | 251:255,260:261,264:265,267
ART5_SUBART3_S354_30_d | (d) |  |  | An Agency may establish a representative measurable objective for groundwater elevation to serve as the value for multiple sustainability indicators where the Agency can demonstrate that the representative value is a reasonable proxy for multiple individual measurable objectives as supported by adequate evidence. | 266:267 |  |  |  | Applies to Depletions of Interconnected Surface Water
ART5_SUBART3_S354_30_e | (e) |  |  | Each Plan shall describe a reasonable path to achieve the sustainability goal for the basin within 20 years of Plan implementation, including a description of interim milestones for each relevant sustainability indicator, using the same metric as the measurable objective, in increments of five years. The description shall explain how the Plan is likely to maintain sustainable groundwater management over the planning and implementation horizon. | 251:255,260:261,264:265,267
ART5_SUBART3_S354_30_f | (f) |  |  | Each Plan may include measurable objectives and interim milestones for additional Plan elements described in Water Code Section 10727.4 where the Agency determines such measures are appropriate for sustainable groundwater management in the basin. | N/A |  |  |  | No measurable objectives or interim milestones were developed specifically for the additional Plan elements described in Water Code Section 10727.4.
ART5_SUBART3_S354_30_g | (g) |  |  | An Agency may establish measurable objectives that exceed the reasonable margin of operational flexibility for the purpose of improving overall conditions in the basin, but failure to achieve those objectives shall not be grounds for a finding of inadequacy of the Plan. | N/A |  |  |  | No measurable objectives were established that exceed the reasonable margin of operational flexibility.
Note: Authority cited: Section 10733.2, Water Code.
Reference: Sections 10727.2, 10727.4, and 10733.2, Water Code.
| SubArticle 4. |  |  | Monitoring Networks
| § 354.32. |  |  | Introduction to Monitoring Networks
This Subarticle describes the monitoring network that shall be developed for each basin, including monitoring objectives, monitoring protocols, and data reporting requirements. The monitoring network shall promote the collection of data of sufficient quality, frequency, and distribution to characterize groundwater and related surface water conditions in the basin and evaluate changing conditions that occur through implementation of the Plan.
Note: Authority cited: Section 10733.2, Water Code.
Reference: Section 10733.2, Water Code.
| § 354.34. |  |  | Monitoring Network
ART5_SUBART4_S354_34_a | (a) |  |  | Each Agency shall develop a monitoring network capable of collecting sufficient data to demonstrate short-term, seasonal, and long-term trends in groundwater and related surface conditions, and yield representative information about groundwater conditions as necessary to evaluate Plan implementation. | 268:303
ART5_SUBART4_S354_34_b | (b) |  |  | Each Plan shall include a description of the monitoring network objectives for the basin, including an explanation of how the network will be developed and implemented to monitor groundwater and related surface conditions, and the interconnection of surface water and groundwater, with sufficient temporal frequency and spatial density to evaluate the affects and effectiveness of Plan implementation. The monitoring network objectives shall be implemented to accomplish the following:
ART5_SUBART4_S354_34_b_1 |  | (1) |  | Demonstrate progress toward achieving measurable objectives described in the Plan. | 268
ART5_SUBART4_S354_34_b_2 |  | (2) |  | Monitor impacts to the beneficial uses or users of groundwater. | 268
ART5_SUBART4_S354_34_b_3 |  | (3) |  | Monitor changes in groundwater conditions relative to measurable objectives and minimum thresholds. | 268
ART5_SUBART4_S354_34_b_4 |  | (4) |  | Quantify annual changes in water budget components. | 268
ART5_SUBART4_S354_34_c | (c) |  |  | Each monitoring network shall be designed to accomplish the following for each sustainability indicator:
ART5_SUBART4_S354_34_c_1 |  | (1) |  | Chronic Lowering of Groundwater Levels. Demonstrate groundwater occurrence, flow directions, and hydraulic gradients between principal aquifers and surface water features by the following methods:
ART5_SUBART4_S354_34_c_1_A |  |  | (A) | A sufficient density of monitoring wells to collect representative measurements through depth-discrete perforated intervals to characterize the groundwater table or potentiometric surface for each principal aquifer. | 271:275
ART5_SUBART4_S354_34_c_1_B |  |  | (B) | Static groundwater elevation measurements shall be collected at least two times per year, to represent seasonal low and seasonal high groundwater conditions. | 270:271
ART5_SUBART4_S354_34_c_2 |  | (2) |  | Reduction of Groundwater Storage. Provide an estimate of the change in annual groundwater in storage. | N/A |  |  |  | Reduction of groundwater storage is not an applicable sustainability indicator because significant and unreasonable reduction of groundwater storage is not present and not likely to occur in the Subbasin
ART5_SUBART4_S354_34_c_3 |  | (3) |  | Seawater Intrusion. Monitor seawater intrusion using chloride concentrations, or other measurements convertible to chloride concentrations, so that the current and projected rate and extent of seawater intrusion for each applicable principal aquifer may be calculated. | N/A |  |  |  | Seawater intrusion is not an applicable sustainability indicator, because seawater intrusion is not present and is not likely to occur due to the distance between the Subbasin and the Pacific Ocean (and Sacramento-San Joaquin Delta).
ART5_SUBART4_S354_34_c_4 |  | (4) |  | Degraded Water Quality. Collect sufficient spatial and temporal data from each applicable principal aquifer to determine groundwater quality trends for water quality indicators, as determined by the Agency, to address known water quality issues. | 286
ART5_SUBART4_S354_34_c_5 |  | (5) |  | Land Subsidence. Identify the rate and extent of land subsidence, which may be measured by extensometers, surveying, remote sensing technology, or other appropriate method. | 296:297
ART5_SUBART4_S354_34_c_6 |  | (6) |  | Depletions of Interconnected Surface Water. Monitor surface water and groundwater, where interconnected surface water conditions exist, to characterize the spatial and temporal exchanges between surface water and groundwater, and to calibrate and apply the tools and methods necessary to calculate depletions of surface water caused by groundwater extractions. The monitoring network shall be able to characterize the following:
ART5_SUBART4_S354_34_c_6_A |  |  | (A) | Flow conditions including surface water discharge, surface water head, and baseflow contribution. | 300:303
ART5_SUBART4_S354_34_c_6_B |  |  | (B) | Identifying the approximate date and location where ephemeral or intermittent flowing streams and rivers cease to flow, if applicable. | 300:303
ART5_SUBART4_S354_34_c_6_C |  |  | (C) | Temporal change in conditions due to variations in stream discharge and regional groundwater extraction. | 300:303
ART5_SUBART4_S354_34_c_6_D |  |  | (D) | Other factors that may be necessary to identify adverse impacts on beneficial uses of the surface water. | 300:303
ART5_SUBART4_S354_34_d | (d) |  |  | The monitoring network shall be designed to ensure adequate coverage of sustainability indicators. If management areas are established, the quantity and density of monitoring sites in those areas shall be sufficient to evaluate conditions of the basin setting and sustainable management criteria specific to that area. | 269:303 |  |  |  | Discussion about spatial and temporal coverage as well as data gaps can be found in the respective sections for each sustainability indicator. There are no SGMA management areas in the Merced Subbasin.
ART5_SUBART4_S354_34_e | (e) |  |  | A Plan may utilize site information and monitoring data from existing sources as part of the monitoring network. | 268:303 |  |  |  | This applies to each sustainability indicator with a monitoring network.
ART5_SUBART4_S354_34_f | (f) |  |  | The Agency shall determine the density of monitoring sites and frequency of measurements required to demonstrate short-term, seasonal, and long-term trends based upon the following factors:
ART5_SUBART4_S354_34_f_1 |  | (1) |  | Amount of current and projected groundwater use. | 271:272
ART5_SUBART4_S354_34_f_2 |  | (2) |  | Aquifer characteristics, including confined or unconfined aquifer conditions, or other physical characteristics that affect groundwater flow. | 270:271
ART5_SUBART4_S354_34_f_3 |  | (3) |  | Impacts to beneficial uses and users of groundwater and land uses and property interests affected by groundwater production, and adjacent basins that could affect the ability of that basin to meet the sustainability goal. | 270:275,286,296:297,302
ART5_SUBART4_S354_34_f_4 |  | (4) |  | Whether the Agency has adequate long-term existing monitoring results or other technical information to demonstrate an understanding of aquifer response. | 198:199,280:282,295,299,303
ART5_SUBART4_S354_34_g | (g) |  |  | Each Plan shall describe the following information about the monitoring network:
ART5_SUBART4_S354_34_g_1 |  | (1) |  | Scientific rationale for the monitoring site selection process. | 268:269
ART5_SUBART4_S354_34_g_2 |  | (2) |  | Consistency with data and reporting standards described in Section 352.4. If a site is not consistent with those standards, the Plan shall explain the necessity of the site to the monitoring network, and how any variation from the standards will not affect the usefulness of the results obtained. | 280,295,299,302
ART5_SUBART4_S354_34_g_3 |  | (3) |  | For each sustainability indicator, the quantitative values for the minimum threshold, measurable objective, and interim milestones that will be measured at each monitoring site or representative monitoring sites established pursuant to Section 354.36. | 254,261,264:265
ART5_SUBART4_S354_34_h | (h) |  |  | The location and type of each monitoring site within the basin displayed on a map, and reported in tabular format, including information regarding the monitoring site type, frequency of measurement, and the purposes for which the monitoring site is being used. | 276:279,285,287:294,296:299,301:302 |  |  |  |  | Y
ART5_SUBART4_S354_34_i | (i) |  |  | The monitoring protocols developed by each Agency shall include a description of technical standards, data collection methods, and other procedures or protocols pursuant to Water Code Section 10727.2(f) for monitoring sites or other data collection facilities to ensure that the monitoring network utilizes comparable data and methodologies. | 280,295,299,302,1047:1170
ART5_SUBART4_S354_34_j | (j) |  |  | An Agency that has demonstrated that undesirable results related to one or more sustainability indicators are not present and are not likely to occur in a basin, as described in Section 354.26, shall not be required to establish a monitoring network related to those sustainability indicators. | 283 |  |  |  | Applies to Depletions of Interconnected Surface Water
Note: Authority cited: Section 10733.2, Water Code.
Reference: Sections 10723.2, 10727.2, 10727.4, 10728, 10733, 10733.2, and 10733.8, Water Code
| § 354.36. |  |  | Representative Monitoring
Each Agency may designate a subset of monitoring sites as representative of conditions in the basin or an area of the basin, as follows:
ART5_SUBART4_S354_36_a | (a) |  |  | Representative monitoring sites may be designated by the Agency as the point at which sustainability indicators are monitored, and for which quantitative values for minimum thresholds, measurable objectives, and interim milestones are defined. | 269
ART5_SUBART4_S354_36_b | (b) |  |  | (b) Groundwater elevations may be used as a proxy for monitoring other sustainability indicators if the Agency demonstrates the following:
ART5_SUBART4_S354_36_b_1 |  | (1) |  | Significant correlation exists between groundwater elevations and the sustainability indicators for which groundwater elevation measurements serve as a proxy. | 300:303 |  |  |  | This applies to the Depletions of Interconnected Surface Water sustainability indicator.
ART5_SUBART4_S354_36_b_2 |  | (2) |  | Measurable objectives established for groundwater elevation shall include a reasonable margin of operational flexibility taking into consideration the basin setting to avoid undesirable results for the sustainability indicators for which groundwater elevation measurements serve as a proxy. | 251:252,266:267
ART5_SUBART4_S354_36_c | (c) |  |  | The designation of a representative monitoring site shall be supported by adequate evidence demonstrating that the site reflects general conditions in the area. | 182:186,269,284,286,1005:1024
Note: Authority cited: Section 10733.2, Water Code.
Reference: Sections 10727.2 and 10733.2, Water Code
| § 354.38. |  |  | Assessment and Improvement of Monitoring Network
ART5_SUBART4_S354_38_a | (a) |  |  | Each Agency shall review the monitoring network and include an evaluation in the Plan and each five-year assessment, including a determination of uncertainty and whether there are data gaps that could affect the ability of the Plan to achieve the sustainability goal for the basin. | 269
ART5_SUBART4_S354_38_b | (b) |  |  | Each Agency shall identify data gaps wherever the basin does not contain a sufficient number of monitoring sites, does not monitor sites at a sufficient frequency, or utilizes monitoring sites that are unreliable, including those that do not satisfy minimum standards of the monitoring network adopted by the Agency. | 280:283,295,299,303
ART5_SUBART4_S354_38_c | (c) |  |  | If the monitoring network contains data gaps, the Plan shall include a description of the following:
ART5_SUBART4_S354_38_c_1 |  | (1) |  | The location and reason for data gaps in the monitoring network. | 280:283,295,299,303
ART5_SUBART4_S354_38_c_2 |  | (2) |  | Local issues and circumstances that limit or prevent monitoring. | 280:283,295,299,303
ART5_SUBART4_S354_38_d | (d) |  |  | Each Agency shall describe steps that will be taken to fill data gaps before the next five-year assessment, including the location and purpose of newly added or installed monitoring sites. | 280:283,295,299,303
ART5_SUBART4_S354_38_e | (e) |  |  | Each Agency shall adjust the monitoring frequency and density of monitoring sites to provide an adequate level of detail about site-specific surface water and groundwater conditions and to assess the effectiveness of management actions under circumstances that include the following:
ART5_SUBART4_S354_38_e_1 |  | (1) |  | Minimum threshold exceedances. | 268:269
ART5_SUBART4_S354_38_e_2 |  | (2) |  | Highly variable spatial or temporal conditions. | 268:269
ART5_SUBART4_S354_38_e_3 |  | (3) |  | Adverse impacts to beneficial uses and users of groundwater. | 268:269
ART5_SUBART4_S354_38_e_4 |  | (4) |  | The potential to adversely affect the ability of an adjacent basin to implement its Plan or impede achievement of sustainability goals in an adjacent basin. | 267:269
Note: Authority cited: Section 10733.2, Water Code.
Reference: Sections 10723.2, 10727.2, 10728.2, 10733, 10733.2, and 10733.8, Water Code
| § 354.40. |  |  | Reporting Monitoring Data to the Department
y |  |  |  | Monitoring data shall be stored in the data management system developed pursuant to Section 352.6. A copy of the monitoring data shall be included in the Annual Report and submitted electronically on forms provided by the Department.
Note: Authority cited: Section 10733.2, Water Code.
Reference: Sections 10728, 10728.2, 10733.2, and 10733.8, Water Code.
| SubArticle 5. |  |  | Projects and Management Actions
| § 354.42. |  |  | Introduction to Projects and Management Actions
This Subarticle describes the criteria for projects and management actions to be included in a Plan to meet the sustainability goal for the basin in a manner that can be maintained over the planning and implementation horizon.
Note: Authority cited: Section 10733.2, Water Code.
Reference: Section 10733.2, Water Code.
| § 354.44. |  |  | Projects and Management Actions
ART5_SUBART5_S354_44_a | (a) |  |  | Each Plan shall include a description of the projects and management actions the Agency has determined will achieve the sustainability goal for the basin, including projects and management actions to respond to changing conditions in the basin. | 314:345
ART5_SUBART5_S354_44_b | (b) |  |  | Each Plan shall include a description of the projects and management actions that include the following:
ART5_SUBART5_S354_44_b_1 |  | (1) |  | A list of projects and management actions proposed in the Plan with a description of the measurable objective that is expected to benefit from the project or management action. The list shall include projects and management actions that may be utilized to meet interim milestones, the exceedance of minimum thresholds, or where undesirable results have occurred or are imminent. The Plan shall include the following:
ART5_SUBART5_S354_44_b_1_A |  |  | (A) | A description of the circumstances under which projects or management actions shall be implemented, the criteria that would trigger implementation and termination of projects or management actions, and the process by which the Agency shall determine that conditions requiring the implementation of particular projects or management actions have occurred. | 314:325 |  |  |  | The Subbasin is in overdraft and intends to implement the shortlisted projects as well as several described management actions.
ART5_SUBART5_S354_44_b_1_B |  |  | (B) | The process by which the Agency shall provide notice to the public and other agencies that the implementation of projects or management actions is being considered or has been implemented, including a description of the actions to be taken. | 319,321:322,326:339 |  |  |  | Pages 319,321:322 contain descriptions of the public noticing for several management actions. On pages 326:339, there is a subsection called "Public Noticing" for each shortlisted project description
ART5_SUBART5_S354_44_b_2 |  | (2) |  | If overdraft conditions are identified through the analysis required by Section 354.18, the Plan shall describe projects or management actions, including a quantification of demand reduction or other methods, for the mitigation of overdraft. | 314:339
ART5_SUBART5_S354_44_b_3 |  | (3) |  | A summary of the permitting and regulatory process required for each project and management action. | 319,321:322,326:339 |  |  |  | Pages 319,321:322 contain descriptions of the expected permitting and regulatory processes for several management actions. Page 326 summarizes the permitting and regulatory process for each shortlisted project in Table 6-3, with more details provided within each shortlisted project description in the following pages
ART5_SUBART5_S354_44_b_4 |  | (4) |  | The status of each project and management action, including a time-table for expected initiation and completion, and the accrual of expected benefits. | 318:319,321:322,326:345 |  |  |  | Pages 318:319,321:322 contain descriptions of the timetable for the management actions. Page 326 summarizes the current status and time-table for each shortlisted project in Table 6-3, with more details provided within each shortlisted project description in the following pages
ART5_SUBART5_S354_44_b_5 |  | (5) |  | An explanation of the benefits that are expected to be realized from the project or management action, and how those benefits will be evaluated. | 320:322,326:345 |  |  |  | Pages 320:322 contains descriptions of the expected benefits and evaluation for several management actions. Page 326 summarizes the expected benefits for each shortlisted project in Table 6-3, with more details provided within each shortlisted project description in the following pages
ART5_SUBART5_S354_44_b_6 |  | (6) |  | An explanation of how the project or management action will be accomplished. If the projects or management actions rely on water from outside the jurisdiction of the Agency, an explanation of the source and reliability of that water shall be included. | 314:318,320:322,326:339 |  |  |  | Pages 314:318,320:322 contain descriptions of how the action will be accomplished for the management actions. On Pages 326:339, there is a subsection called "How Project Will Be Accomplished" for each shortlisted project description
ART5_SUBART5_S354_44_b_7 |  | (7) |  | A description of the legal authority required for each project and management action, and the basis for that authority within the Agency. | 314,320:321,323,326:339 |  |  |  | Pages 314,320:321,323 contain descriptions of the legal authority for the management actions. On pages 326:339, there is a subsection called "Legal Authority" for each shortlisted project description
ART5_SUBART5_S354_44_b_8 |  | (8) |  | A description of the estimated cost for each project and management action and a description of how the Agency plans to meet those costs. | 320:321,323,326:345 |  |  |  | Pages 320:321,323 contains descriptions of the estimated costs for the management actions. Page 326 summarizes costs of shortlisted projects in Table 6-3 Pages 327:344 summarize costs for projects on the short and running lists Page 345 describes Potential Available Funding Mechanisms
ART5_SUBART5_S354_44_b_9 |  | (9) |  | A description of the management of groundwater extractions and recharge to ensure that chronic lowering of groundwater levels or depletion of supply during periods of drought is offset by increases in groundwater levels or storage during other periods. | 314 |  |  |  | The introduction to Chapter 6 describes how the allocation framework management action will help establish a clearer understanding of the gap that projects and management actions should fill in balancing supply and demand.
ART5_SUBART5_S354_44_c | (c) |  |  | Projects and management actions shall be supported by best available information and best available science. | 198,315 |  |  |  | The sustainable yield of the basin, which informs management actions and projects, is based on the MercedWRM which based on best available information and best available science
ART5_SUBART5_S354_44_d | (d) |  |  | An Agency shall take into account the level of uncertainty associated with the basin setting when developing projects or management actions. | 198,315,325,356 |  |  |  | Page 315 describes uncertainties related to Developed Supply that will impact development of the sustainable yield allocation framework management action. The MercedWRM description contains a section on uncertainty as well (pg 198). Shortlisted projects #2 and #12 are designed to fill data gaps and reduce uncertainty in the basin setting understanding.
Note: Authority cited: Section 10733.2, Water Code.
Reference: Sections 10727.2, 10727.4, and 10733.2, Water Code.
Note on F2: Provide the PDF page number(s). Page ranges should be separated by a ':'. Additional pages should be separated by a ','. Note that the page number(s) are those tracked by the PDF document, and may not correspond to the page numbers in the printed document. 'N/A' can be entered but if used an explanation needs to be provided in the Notes field. Example: If the information is found on pages 24 through 29 and also on page 36 and pages 40 through 45, the user would enter '24:29, 36, 40:45'. Page Number is a required field.
Note on G2: Provide the section numbers. Section ranges should be separated by a ':'. Additional sections should be separated by a ','. Example: If the information is found in sections 3-5 through 3-7 and also in section 4-1, the user would enter '3-5:3-7, 4-1'. Section numbers is not a required field.
Note on H2: Provide the figure numbers. Figure number ranges should be separated by a ':'. Additional figures should be separated by a ','. Example: If the information is found in figures 2-6 through 2-10 and also in figure 5-3, the user would enter '2-6:2-10, 5-3'. Figure numbers is not a required field.
Note on I2: Provide the table numbers. Table number ranges should be separated by a ':'. Additional figures should be separated by a ','. Example: If the information is found in tables 2-6 through 2-10 and also in tables 5-3, the user would enter '2-6:2-10, 5-3'. Table numbers is not a required field.
Note on J2: Enter notes related to the element here. Notes can be entered as any free text. Example: "A map of seawater intrusion is not included because the basin is not located near a seawater body." Notes is not a required field, unless "N/A" is entered for the page number, then an explanation needs to be provided.
Note on K2: This indicates if GIS files are required to be submitted by the GSA. The GIS files will need to be provided after this spreadsheet is uploaded to the GSP submittal system. This is informational only and doesn't require input from the GSA until this spreadsheet is uploaded.
Note on E126: AE: should this be gray?
Note on B129: Administrator: The number was modified
Note on E172: Depending on your geographic location you may not need to include this.